## BoM
KiBot Bill of Materials
|  | Schematic: | working | Component Groups: | 10
|  | Variant: | default | Component Count: | 15 (0 SMD/ 0 THT)
|  | Revision: |  | Fitted Components: | 15 (0 SMD/ 0 THT)
|  | Date: | 2023-08-02_17-08-32 | Number of PCBs: | 1
|  | KiCad Version: | 7.0.6-7.0.6~ubuntu22.04.1 | Total Components: | 15
Row | Description | Part | Part Lib | References | Value | Footprint | Footprint Lib | Quantity Per PCB | Build Quantity | Status | Datasheet | Sheetpath | Source BoM | Footprint X | Footprint Y | Footprint Rot | Footprint Side | Footprint Type | Footprint Populate | Footprint X-Size | Footprint Y-Size
1 |  | CAP_CERAMIC0603_NO | working-eagle-import | C6 | 0.1uF | 0603-NO | working | 1 | 1 |  |  | / | working(1) | 161.4805 | -110.9726 | 0.0000 | top | SMD | yes | 2.7750 | 1.0000
2 |  | CAP_CERAMIC0805-NOOUTLINE | working-eagle-import | C1 C2 C3 C4 C5 | 10uF | 0805-NO | working | 5 | 5 |  |  | / | working(5) | 132.4991 | -108.8136 | 90.0000 | top | SMD | yes | 3.1400 | 1.5000
3 |  | LED_RGB_PLCC63535 | working-eagle-import | D7 | LED_RGB_PLCC63535 | RGBLED_3535_PLCC6 | working | 1 | 1 |  |  | / | working(1) | 147.7645 | -101.4730 | 270.0000 | top | SMD | yes | 2.9000 | 4.5660
4 |  | 74AHC1G125 | working-eagle-import | IC3 | 74AHC1G125 | SOT23-5L | working | 1 | 1 |  |  | / | working(1) | 142.6083 | -108.3818 | 0.0000 | top | SMD | yes | 2.4500 | 3.8000
5 |  | ATECCX08 | working-eagle-import | IC4 | ATECCX08 | SOIC8_150MIL | working | 1 | 1 |  |  | / | working(1) | 135.1153 | -102.2604 | 270.0000 | top | SMD | yes | 4.4100 | 7.4000
6 |  | HEADER-1X14 | working-eagle-import | JP2 JP4 | HEADER-1X14 | 1X14_ROUND70 | working | 2 | 2 |  |  | / | working(2) | 148.5011 | -97.3836 | 0.0000 | top | SMD | yes | 34.6964 | 1.6764
7 |  | RESISTOR_4PACK_NO | working-eagle-import | R1 | 1K | RESPACK_4X0603_NO | working | 1 | 1 |  |  | / | working(1) | 143.7005 | -102.5398 | 90.0000 | top | SMD | yes | 3.0500 | 2.6000
8 |  | RESISTOR_4PACK_NO | working-eagle-import | R2 | 10K | RESPACK_4X0603_NO | working | 1 | 1 |  |  | / | working(1) | 140.3731 | -102.9208 | 270.0000 | top | SMD | yes | 3.0500 | 2.6000
9 |  | SWITCH_TACT_SMT4.6X2.8 | working-eagle-import | SW2 | KMR2 | BTN_KMR2_4.6X2.8 | working | 1 | 1 |  |  | / | working(1) | 148.1455 | -108.5596 | 0.0000 | top | SMD | yes | 5.0000 | 2.5000
10 |  | NINA-W10XNINA-W10X | working-eagle-import | U5 | NINA-W10XNINA-W10X | ARDUINO-UCS&SOCS_NINA-W1X | working | 1 | 1 |  |  | / | working(1) | 158.0261 | -105.0036 | 180.0000 | top | SMD | yes | 10.0000 | 9.4000

## Colors
KiCad Fields (default)
Generated Fields
User Fields
Empty Fields