## BoM
KiBot Bill of Materials
|  | Schematic: | working | Component Groups: | 31
|  | Variant: | default | Component Count: | 67 (0 SMD/ 0 THT)
|  | Revision: |  | Fitted Components: | 67 (0 SMD/ 0 THT)
|  | Date: | 2023-08-02_17-08-32 | Number of PCBs: | 1
|  | KiCad Version: | 7.0.6-7.0.6~ubuntu22.04.1 | Total Components: | 67
Row | Description | Part | Part Lib | References | Value | Footprint | Footprint Lib | Quantity Per PCB | Build Quantity | Status | Datasheet | Sheetpath | Source BoM | Footprint X | Footprint Y | Footprint Rot | Footprint Side | Footprint Type | Footprint Populate | Footprint X-Size | Footprint Y-Size
1 |  | CON_JST_PH_2PIN | working-eagle-import | BATT0 | 3-6VDC | JSTPH2 | working | 1 | 1 |  |  | / | working(1) | 148.5011 | -126.4561 | 180.0000 | top | SMD | yes | 8.4000 | 9.2000
2 |  | CAP_CERAMIC0603_NO | working-eagle-import | C9 | 0.1uF | 0603-NO | working | 1 | 1 |  |  | / | working(1) | 137.1981 | -98.8336 | 90.0000 | top | SMD | yes | 2.7750 | 1.0000
3 |  | CAP_CERAMIC0603_NO | working-eagle-import | C1 C2 C3 C5 C6 C10 | 1uF | 0603-NO | working | 6 | 6 |  |  | / | working(6) | 155.9941 | -110.4541 | 180.0000 | top | SMD | yes | 2.7750 | 1.0000
4 |  | CAP_CERAMIC0805-NOOUTLINE | working-eagle-import | C4 C8 | 10uF | 0805-NO | working | 2 | 2 |  |  | / | working(2) | 151.9301 | -119.1536 | 180.0000 | top | SMD | yes | 3.1400 | 1.5000
5 |  | USB_MICRO_20329_V2 | working-eagle-import | CN1 | MicroB USB | 4UCONN_20329_V2 | working | 1 | 1 |  |  | / | working(1) | 148.5011 | -84.0381 | 180.0000 | top | SMD | yes | 10.0290 | 4.5780
6 |  | LED1206_NOOUTLINE | working-eagle-import | D5 | IR TX | CHIPLED_1206_NOOUTLINE | working | 1 | 1 |  |  | / | working(1) | 143.9291 | -104.6121 | 180.0000 | top | SMD | yes | 1.5000 | 4.4920
7 |  | DIODESOD-123 | working-eagle-import | D1 D2 | MBR120 | SOD-123 | working | 2 | 2 |  |  | / | working(2) | 153.2001 | -88.4831 | 90.0000 | top | SMD | yes | 5.1000 | 1.4000
8 |  | LED1206_NOOUTLINE | working-eagle-import | D3 | PIN IR | CHIPLED_1206_NOOUTLINE | working | 1 | 1 |  |  | / | working(1) | 153.0731 | -104.6121 | 180.0000 | top | SMD | yes | 1.5000 | 4.4920
9 |  | SEWTAP-ALLIGATOR | working-eagle-import | D6 GND3TAP0 GNDTAP0 GNDTAP2 IO9 IO10 IO12 RX0 SCL0 SDA0 TX0 UNK3.3VTAP0 UNK3V3TAP2 VCC2 | SEWTAP-ALLIGATOR | SEWALLI | working | 14 | 14 |  |  | / | working(14) | 169.8371 | -112.6131 | 250.0000 | top | SMD | yes | 4.2160 | 4.2160
10 |  | PTCFUSE-1206 | working-eagle-import | F1 | 6V+ 500mA | R1206 | working | 1 | 1 |  |  | / | working(1) | 142.9766 | -126.4561 | 90.0000 | top | SMD | yes | 4.4440 | 1.8030
11 |  | ACCEL_LIS3DHTR | working-eagle-import | IC4 | LIS3DH | LGA16_3X3MM | working | 1 | 1 |  |  | / | working(1) | 148.5011 | -106.2631 | 180.0000 | top | SMD | yes | 3.2000 | 3.2000
12 |  | MIC_PDM_SPK0415 | working-eagle-import | IC1 | MIC_PDM_SPK0415 | SPK0415HM4H | working | 1 | 1 |  |  | / | working(1) | 160.0581 | -109.2476 | 90.0000 | top | SMD | yes | 2.9500 | 3.9500
13 |  | PAM8301 | working-eagle-import | IC2 | PAM8301 | SOT23-6 | working | 1 | 1 |  |  | / | working(1) | 134.5311 | -109.1841 | 270.0000 | top | SMD | yes | 2.4500 | 3.8000
14 |  | LED0805_NOOUTLINE | working-eagle-import | L0 | RED | CHIPLED_0805_NOOUTLINE | working | 1 | 1 |  |  | / | working(1) | 154.7241 | -82.7681 | 0.0000 | top | SMD | yes | 1.2000 | 3.3000
15 |  | WS2812B3535 | working-eagle-import | LED1 LED2 LED3 LED4 LED5 LED6 LED7 LED8 LED9 LED10 | WS2812B3535 | LED3535 | working | 10 | 10 |  |  | / | working(10) | 163.6141 | -112.9941 | 60.0000 | top | SMD | yes | 4.5000 | 2.6000
16 |  | LED0805_NOOUTLINE | working-eagle-import | PWR0 | GREEN | CHIPLED_0805_NOOUTLINE | working | 1 | 1 |  |  | / | working(1) | 142.1511 | -83.0221 | 0.0000 | top | SMD | yes | 1.2000 | 3.3000
17 |  | TRANSISTOR_NPN | working-eagle-import | Q1 | mmbt2222 | SOT23-R | working | 1 | 1 |  |  | / | working(1) | 153.9621 | -113.9466 | 90.0000 | top | SMD | yes | 2.5350 | 3.0160
18 |  | RESISTOR_0603_NOOUT | working-eagle-import | R8 R9 | 100 | 0603-NO | working | 2 | 2 |  |  | / | working(2) | 155.9941 | -111.7241 | 180.0000 | top | SMD | yes | 2.7750 | 1.0000
19 |  | RESISTOR_0603_NOOUT | working-eagle-import | R3 R5 | 1K | 0603-NO | working | 2 | 2 |  |  | / | working(2) | 141.3891 | -85.5621 | 180.0000 | top | SMD | yes | 2.7750 | 1.0000
20 |  | RESISTOR_0603_NOOUT | working-eagle-import | R2 R4 R6 R7 R10 | 10k | 0603-NO | working | 5 | 5 |  |  | / | working(5) | 151.0411 | -105.7551 | 90.0000 | top | SMD | yes | 2.7750 | 1.0000
21 |  | RESISTOR_0603_NOOUT | working-eagle-import | R1 | 47K | 0603-NO | working | 1 | 1 |  |  | / | working(1) | 135.9281 | -98.8336 | 270.0000 | top | SMD | yes | 2.7750 | 1.0000
22 |  | SWITCH_TACT_SMT4.6X2.8 | working-eagle-import | RESET0 | KMR2 | BTN_KMR2_4.6X2.8 | working | 1 | 1 |  |  | / | working(1) | 148.5011 | -102.5801 | 180.0000 | top | SMD | yes | 5.0000 | 2.5000
23 |  | SPEAKER_7.5MM | working-eagle-import | SP1 | SPEAKER_7.5MM | BUZZER_SMT_7.5MM | working | 1 | 1 |  |  | / | working(1) | 140.5636 | -110.9621 | 0.0000 | top | SMD | yes | 7.8607 | 7.8607
24 |  | SWITCH_TACT_SMT_EVQQ2_SMALL | working-eagle-import | SW1 SW2 | EVQQ | EVQ-Q2_SMALLER | working | 2 | 2 |  |  | / | working(2) | 138.5951 | -103.8501 | 180.0000 | top | SMD | yes | 8.2000 | 5.2000
25 |  | DPDT-EG1390 | working-eagle-import | SWITCH0 | EG1390 | EG1390 | working | 1 | 1 |  |  | / | working(1) | 148.5011 | -113.8831 | 0.0000 | top | SMD | yes | 6.0000 | 7.1000
26 |  | RESISTOR_0402 | working-eagle-import | THM1 | THERM | _0402 | working | 1 | 1 |  |  | / | working(1) | 156.5021 | -96.1666 | 90.0000 | top | SMD | yes | 1.6160 | 0.6000
27 |  | LIGHT_ALS-PT19-315C | working-eagle-import | U2 | ALS-PT19-315C | ALS-PT19-315C | working | 1 | 1 |  |  | / | working(1) | 138.0236 | -96.3571 | 0.0000 | top | SMD | yes | 2.3000 | 0.8000
28 |  | VREG_SOT23-5 | working-eagle-import | U3 | AP2112K-3.3 | SOT23-5 | working | 1 | 1 |  |  | / | working(1) | 144.8181 | -119.8521 | 0.0000 | top | SMD | yes | 2.4500 | 3.8002
29 |  | SPIFLASH_SOIC8 | working-eagle-import | U4 | SPI FLASH | SOIC8_150MIL | working | 1 | 1 |  |  | / | working(1) | 147.8026 | -88.6736 | 270.0000 | top | SMD | yes | 4.4100 | 7.4000
30 |  | VSOP383 | working-eagle-import | U1 | VSOP383 | VSOP383 | working | 1 | 1 |  |  | / | working(1) | 155.9306 | -108.6761 | 90.0000 | top | SMD | yes | 1.7750 | 2.5750
31 |  | ATSAMD21G_QFN | working-eagle-import | U$5 | ATSAMD21G_QFN | TQFN48_7MM | working | 1 | 1 |  |  | / | working(1) | 148.5011 | -95.4046 | 0.0000 | top | SMD | yes | 7.7000 | 7.7000

## Colors
KiCad Fields (default)
Generated Fields
User Fields
Empty Fields