## BoM
KiBot Bill of Materials
|  | Schematic: | working | Component Groups: | 11
|  | Variant: | default | Component Count: | 24 (0 SMD/ 0 THT)
|  | Revision: |  | Fitted Components: | 24 (0 SMD/ 0 THT)
|  | Date: | 2023-08-03_17-21-22 | Number of PCBs: | 1
|  | KiCad Version: | 7.0.6-7.0.6~ubuntu22.04.1 | Total Components: | 24
Row | Description | Part | Part Lib | References | Value | Footprint | Footprint Lib | Quantity Per PCB | Build Quantity | Status | Datasheet | Sheetpath | Source BoM | Footprint X | Footprint Y | Footprint Rot | Footprint Side | Footprint Type | Footprint Populate | Footprint X-Size | Footprint Y-Size
1 |  | CAP_CERAMIC0603_NO | working-eagle-import | C4 | 0.1uF | 0603-NO | working | 1 | 1 |  |  | / | working(1) | 150.4696 | -100.6856 | 180.0000 | top | SMD | yes | 2.7750 | 1.0000
2 |  | CAP_CERAMIC0603_NO | working-eagle-import | C1 C5 C6 C7 | 1uF | 0603-NO | working | 4 | 4 |  |  | / | working(4) | 121.5136 | -99.7331 | 90.0000 | top | SMD | yes | 2.7750 | 1.0000
3 |  | CAP_CERAMIC0805-NOOUTLINE | working-eagle-import | C2 C3 | 10uF | 0805-NO | working | 2 | 2 |  |  | / | working(2) | 154.5971 | -109.5756 | 180.0000 | top | SMD | yes | 3.1400 | 1.5000
4 |  | STEMMA_I2C_QT | working-eagle-import | CONN3 CONN4 | STEMMA_I2C_QT | JST_SH4 | working | 2 | 2 |  |  | / | working(2) | 133.2611 | -105.0036 | 270.0000 | top | SMD | yes | 6.8000 | 5.5750
5 |  | LED0603_NOOUTLINE | working-eagle-import | D2 | GREEN | CHIPLED_0603_NOOUTLINE | working | 1 | 1 |  |  | / | working(1) | 121.1326 | -113.5761 | 270.0000 | top | SMD | yes | 0.8000 | 2.3000
6 |  | ATTINY8X7-MU | working-eagle-import | IC1 | ATTINY8X7-MU | QFN24_4MM | working | 1 | 1 |  |  | / | working(1) | 151.4221 | -104.6226 | 270.0000 | top | SMD | yes | 4.8000 | 4.8000
7 |  | HEADER-1X670MIL | working-eagle-import | JP1 JP5 | HEADER-1X670MIL | 1X06_ROUND_70 | working | 2 | 2 |  |  | / | working(2) | 148.5011 | -96.1136 | 180.0000 | top | SMD | yes | 14.4780 | 1.7780
8 |  | WS2812B_SK6812E | working-eagle-import | LED1 LED2 LED3 LED4 | WS2812B_SK6812E | NEO3535_REVERSE | working | 4 | 4 |  |  | / | working(4) | 175.1711 | -105.0036 | 90.0000 | bottom | SMD | yes | 6.5000 | 2.4000
9 |  | SLIDE_POT_75MM | working-eagle-import | POT1 | SLIDE_POT_75MM | SLIDE_POT_75MM | working | 1 | 1 |  |  | / | working(1) | 148.5011 | -105.0036 | 180.0000 | bottom | SMD | yes | 75.4304 | 11.0500
10 |  | RESISTOR_0603_NOOUT | working-eagle-import | R1 R2 R3 R4 R7 | 10K | 0603-NO | working | 5 | 5 |  |  | / | working(5) | 118.0846 | -113.5126 | 0.0000 | top | SMD | yes | 2.7750 | 1.0000
11 |  | RESISTOR_4PACK | working-eagle-import | R5 | 10K | RESPACK_4X0603 | working | 1 | 1 |  |  | / | working(1) | 142.6591 | -104.7496 | 90.0000 | top | SMD | yes | 3.0500 | 2.6000

## Colors
KiCad Fields (default)
Generated Fields
User Fields
Empty Fields