## BoM
KiBot Bill of Materials
|  | Schematic: | working | Component Groups: | 22
|  | Variant: | default | Component Count: | 35 (0 SMD/ 0 THT)
|  | Revision: |  | Fitted Components: | 35 (0 SMD/ 0 THT)
|  | Date: | 2023-08-03_17-21-23 | Number of PCBs: | 1
|  | KiCad Version: | 7.0.6-7.0.6~ubuntu22.04.1 | Total Components: | 35
Row | Description | Part | Part Lib | References | Value | Footprint | Footprint Lib | Quantity Per PCB | Build Quantity | Status | Datasheet | Sheetpath | Source BoM | Footprint X | Footprint Y | Footprint Rot | Footprint Side | Footprint Type | Footprint Populate | Footprint X-Size | Footprint Y-Size
1 |  | CAP_CERAMIC_0402NO | working-eagle-import | C7 C9 | 1.2pF | _0402NO | working | 2 | 2 |  |  | / | working(2) | 144.1323 | -109.8804 | 180.0000 | bottom | SMD | yes | 1.6160 | 0.6000
2 |  | CAP_CERAMIC_0402NO | working-eagle-import | C5 C11 | .1uF | _0402NO | working | 2 | 2 |  |  | / | working(2) | 150.1013 | -114.1349 | 270.0000 | bottom | SMD | yes | 1.6160 | 0.6000
3 |  | CAP_CERAMIC_0402NO | working-eagle-import | C2 C3 C12 | 1uF | _0402NO | working | 3 | 3 |  |  | / | working(3) | 148.0439 | -113.5126 | 270.0000 | bottom | SMD | yes | 1.6160 | 0.6000
4 |  | CAP_CERAMIC_0603WIDE | working-eagle-import | C19 | 1uF | 0603-NO_WIDE | working | 1 | 1 |  |  | / | working(1) | 150.0505 | -103.6574 | 180.0000 | bottom | SMD | yes | 2.6000 | 1.0000
5 |  | CAP_CERAMIC0805-NOOUTLINE | working-eagle-import | C1 C6 C8 | 22uF | 0805-NO | working | 3 | 3 |  |  | / | working(3) | 151.4729 | -102.6160 | 180.0000 | top | SMD | yes | 3.1400 | 1.5000
6 |  | STEMMA_I2C_QTSKINNY | working-eagle-import | CONN1 | STEMMA_I2C_QTSKINNY | JST_SH4_SKINNY | working | 1 | 1 |  |  | / | working(1) | 150.6855 | -112.7760 | 0.0000 | top | SMD | yes | 6.8000 | 5.5750
7 |  | DIODE_SOD323MINI | working-eagle-import | D1 D2 | NSR0320 | SOD-323_MINI | working | 2 | 2 |  |  | / | working(2) | 153.9748 | -99.7712 | 270.0000 | bottom | SMD | yes | 3.0400 | 0.8000
8 |  | CP2102N-24 | working-eagle-import | IC1 | CP2102N-24 | QFN24_4MM_SMSC | working | 1 | 1 |  |  | / | working(1) | 148.5011 | -100.1776 | 270.0000 | bottom | SMD | yes | 4.8000 | 4.8000
9 |  | HEADER-1X7_CASTEL | working-eagle-import | JP1 JP3 | HEADER-1X7_CASTEL | 1X07_CASTEL | working | 2 | 2 |  |  | / | working(2) | 140.8811 | -105.0036 | 270.0000 | top | SMD | yes | 17.0180 | 3.9370
10 |  | INDUCTOR_0402 | working-eagle-import | L2 | 2.2nH | _0402 | working | 1 | 1 |  |  | / | working(1) | 145.7071 | -110.7059 | 90.0000 | bottom | SMD | yes | 1.6160 | 0.6000
11 |  | WS2812B_SK6805_1515 | working-eagle-import | LED1 | WS2812B_SK6805_1515 | SK6805_1515 | working | 1 | 1 |  |  | / | working(1) | 152.7048 | -108.3564 | 0.0000 | top | SMD | yes | 1.5000 | 1.4000
12 |  | SWITCH_TACT_SMT4.6X2.8 | working-eagle-import | Q1 | BOOT0 | BTN_KMR2_4.6X2.8 | working | 1 | 1 |  |  | / | working(1) | 145.7071 | -104.3051 | 180.0000 | top | SMD | yes | 5.0000 | 2.5000
13 |  | MOSFET-N_DUAL | working-eagle-import | Q5 | DUAL NPN | SOT363 | working | 1 | 1 |  |  | / | working(1) | 144.3355 | -106.9975 | 270.0000 | bottom | SMD | yes | 2.0000 | 2.3000
14 |  | SWITCH_TACT_SMT4.6X2.8 | working-eagle-import | Q2 | reset | BTN_KMR2_4.6X2.8 | working | 1 | 1 |  |  | / | working(1) | 145.7071 | -108.2421 | 180.0000 | top | SMD | yes | 5.0000 | 2.5000
15 |  | RESISTOR_0402NO | working-eagle-import | R5 R6 | 5.1K | _0402NO | working | 2 | 2 |  |  | / | working(2) | 146.9136 | -102.2477 | 0.0000 | top | SMD | yes | 1.6160 | 0.6000
16 |  | RESISTOR_0402NO | working-eagle-import | R1 R2 R3 R7 | 10K | _0402NO | working | 4 | 4 |  |  | / | working(4) | 153.6827 | -114.2492 | 0.0000 | bottom | SMD | yes | 1.6160 | 0.6000
17 |  | RESISTOR_0402NO | working-eagle-import | R4 | 22K | _0402NO | working | 1 | 1 |  |  | / | working(1) | 152.4762 | -98.3107 | 270.0000 | bottom | SMD | yes | 1.6160 | 0.6000
18 |  | TPB1,27 | working-eagle-import | SWC1 SWC2 | TPB1,27 | B1,27 | working | 2 | 2 |  |  | / | working(2) | 155.4226 | -114.3381 | 180.0000 | bottom | SMD | yes | 1.2700 | 1.2700
19 |  | VREG_SOT23-5 | working-eagle-import | U1 | AP2112K-3.3 | SOT23-5 | working | 1 | 1 |  |  | / | working(1) | 150.5204 | -105.4862 | 180.0000 | top | SMD | yes | 2.4500 | 3.8002
20 |  | ANTENNA_JOHANSON_2450AT18B100 | working-eagle-import | X1 | 2.4GHz | ANT_2450AT18B100 | working | 1 | 1 |  |  | / | working(1) | 144.2466 | -113.9952 | 180.0000 | top | SMD | yes | 4.4000 | 1.8000
21 |  | ESP-32-PICO-V3-02 | working-eagle-import | X2 | ESP-32-PICO-V3-02 | QFN48_7X7 | working | 1 | 1 |  |  | / | working(1) | 150.3426 | -108.5596 | 0.0000 | bottom | SMD | yes | 7.5300 | 7.5300
22 |  | USB_C | working-eagle-import | X6 | USB TYPE C | USB_C_CUSB31-CFM2AX-01-X | working | 1 | 1 |  |  | / | working(1) | 148.5011 | -97.4471 | 180.0000 | top | SMD | yes | 9.6400 | 6.3300

## Colors
KiCad Fields (default)
Generated Fields
User Fields
Empty Fields