## BoM
KiBot Bill of Materials
|  | Schematic: | working | Component Groups: | 33
|  | Variant: | default | Component Count: | 50 (0 SMD/ 0 THT)
|  | Revision: |  | Fitted Components: | 50 (0 SMD/ 0 THT)
|  | Date: | 2023-08-03_17-21-23 | Number of PCBs: | 1
|  | KiCad Version: | 7.0.6-7.0.6~ubuntu22.04.1 | Total Components: | 50
Row | Description | Part | Part Lib | References | Value | Footprint | Footprint Lib | Quantity Per PCB | Build Quantity | Status | Datasheet | Sheetpath | Source BoM | Footprint X | Footprint Y | Footprint Rot | Footprint Side | Footprint Type | Footprint Populate | Footprint X-Size | Footprint Y-Size
1 |  | CAP_CERAMIC_0805 | working-eagle-import | C3 | 4.7nF | _0805 | working | 1 | 1 |  |  | / | working(1) | 147.5011 | -114.5036 | 180.0000 | top | SMD | yes | 3.2320 | 1.3000
2 |  | CAP_CERAMIC_0805 | working-eagle-import | C11 | 22nF | _0805 | working | 1 | 1 |  |  | / | working(1) | 156.4011 | -100.9036 | 270.0000 | top | SMD | yes | 3.2320 | 1.3000
3 |  | CAP_CERAMIC_0805 | working-eagle-import | C14 C15 | 0.1uF | _0805 | working | 2 | 2 |  |  | / | working(2) | 164.1011 | -102.5456 | 90.0000 | top | SMD | yes | 3.2320 | 1.3000
4 |  | CAP_CERAMIC_0805 | working-eagle-import | C1 C12 C13 | 10uF | _0805 | working | 3 | 3 |  |  | / | working(3) | 130.0011 | -106.5036 | 180.0000 | top | SMD | yes | 3.2320 | 1.3000
5 |  | CAP_ELECTROLYTICPANASONIC_C | working-eagle-import | C16 | 47uF 25V | PANASONIC_C | working | 1 | 1 |  |  | / | working(1) | 142.6381 | -83.1146 | 0.0000 | top | SMD | yes | 6.7000 | 1.4000
6 |  | CAP_CERAMIC_0805 | working-eagle-import | C9 C10 | 10uF/16V | _0805 | working | 2 | 2 |  |  | / | working(2) | 166.9011 | -97.0036 | 270.0000 | top | SMD | yes | 3.2320 | 1.3000
7 |  | CAP_CERAMIC_0805 | working-eagle-import | C2 C4 C5 C6 C7 C8 | 4.7uF/50V | _0805 | working | 6 | 6 |  |  | / | working(6) | 136.1011 | -106.3036 | 180.0000 | top | SMD | yes | 3.2320 | 1.3000
8 |  | DIODESOD-323 | working-eagle-import | D2 | 1N4148 | SOD-323 | working | 1 | 1 |  |  | / | working(1) | 160.9261 | -78.1616 | 270.0000 | top | SMD | yes | 3.8900 | 0.8000
9 |  | DIODEPOWERDI | working-eagle-import | D1 | PDS560-13 | POWERDI-5 | working | 1 | 1 |  |  | / | working(1) | 147.5011 | -90.0036 | 270.0000 | top | SMD | yes | 3.3600 | 7.1120
10 |  | ATTINY85S | working-eagle-import | IC1 | ATTINY85S | SOIC8 | working | 1 | 1 |  |  | / | working(1) | 165.6251 | -71.6856 | 270.0000 | top | SMD | yes | 4.3100 | 8.5080
11 |  | AVRISP-6 | working-eagle-import | ISP1 | AVRISP-6 | AVRISP | working | 1 | 1 |  |  | / | working(1) | 166.0071 | -78.0356 | 90.0000 | top | SMD | yes | 4.1656 | 6.7056
12 |  | PINHD-1X1CB | working-eagle-import | JP1 | PINHD-1X1CB | 1X01-CLEANBIG | working | 1 | 1 |  |  | / | working(1) | 147.8451 | -80.4476 | 0.0000 | top | SMD | yes | 1.7780 | 1.7780
13 |  | INDUCTORCDRH5D28 | working-eagle-import | L1 | 22uH | INDUCTOR_6X6MM_SUMIDA_CDRH5D28 | working | 1 | 1 |  |  | / | working(1) | 131.0011 | -101.0036 | 90.0000 | top | SMD | yes | 7.1500 | 6.5000
14 |  | INDUCTORTDK_VLC5045 | working-eagle-import | L2 | 4.7uH (445-6526-1-ND) | INDUCTOR_5X5MM_TDK_VLC5045 | working | 1 | 1 |  |  | / | working(1) | 164.3011 | -109.5036 | 0.0000 | top | SMD | yes | 6.7320 | 5.0000
15 |  | LED0805 | working-eagle-import | LED1 | green | CHIPLED_0805 | working | 1 | 1 |  |  | / | working(1) | 132.0011 | -137.0036 | 270.0000 | top | SMD | yes | 1.2000 | 3.3000
16 |  | DPDT-EG1390 | working-eagle-import | ON/OFF0 | EG1390 | EG1390 | working | 1 | 1 |  |  | / | working(1) | 131.9351 | -83.8616 | 270.0000 | top | SMD | yes | 6.0000 | 7.1000
17 |  | MOSFET-NDPAK | working-eagle-import | Q1 | IRLR024NTRPBF | DPAK | working | 1 | 1 |  |  | / | working(1) | 137.4011 | -90.9036 | 270.0000 | top | SMD | yes | 6.0706 | 11.7790
18 |  | RESISTOR2512 | working-eagle-import | R13 | 0.058 | 2512 | working | 1 | 1 |  |  | / | working(1) | 138.5011 | -96.5036 | 180.0000 | top | SMD | yes | 7.4000 | 3.2000
19 |  | RESISTOR_0805 | working-eagle-import | R1 | 470 | _0805 | working | 1 | 1 |  |  | / | working(1) | 132.0011 | -139.0036 | 180.0000 | top | SMD | yes | 3.2320 | 1.3000
20 |  | RESISTOR_0805 | working-eagle-import | R12 | 7.5K | _0805 | working | 1 | 1 |  |  | / | working(1) | 148.5011 | -111.5036 | 90.0000 | top | SMD | yes | 3.2320 | 1.3000
21 |  | RESISTOR_0805 | working-eagle-import | R11 | 15K | _0805 | working | 1 | 1 |  |  | / | working(1) | 150.5011 | -103.5036 | 180.0000 | top | SMD | yes | 3.2320 | 1.3000
22 |  | RESISTOR_0805 | working-eagle-import | R4 R9 R14 | 20K | _0805 | working | 3 | 3 |  |  | / | working(3) | 150.5011 | -111.5036 | 270.0000 | top | SMD | yes | 3.2320 | 1.3000
23 |  | RESISTOR_0805MP | working-eagle-import | R6 R7 | 20K | _0805MP | working | 2 | 2 |  |  | / | working(2) | 158.2591 | -143.6936 | 270.0000 | top | SMD | yes | 3.2320 | 1.3000
24 |  | RESISTOR_0805 | working-eagle-import | R5 | 27K | _0805 | working | 1 | 1 |  |  | / | working(1) | 149.5011 | -106.5036 | 270.0000 | top | SMD | yes | 3.2320 | 1.3000
25 |  | RESISTOR_0805 | working-eagle-import | R8 R10 | 47K | _0805 | working | 2 | 2 |  |  | / | working(2) | 152.5011 | -111.5036 | 270.0000 | top | SMD | yes | 3.2320 | 1.3000
26 |  | RESISTOR_0805 | working-eagle-import | R2 R3 | 100K | _0805 | working | 2 | 2 |  |  | / | working(2) | 136.1011 | -109.0036 | 180.0000 | top | SMD | yes | 3.2320 | 1.3000
27 |  | SPST_TACT-EVQQ2 | working-eagle-import | SW1 SW2 SW3 | SPST_TACT-EVQQ2 | EVQ-Q2 | working | 3 | 3 |  |  | / | working(3) | 139.9711 | -73.8436 | 90.0000 | top | SMD | yes | 10.0000 | 5.2000
28 |  | PMOSSOT23 | working-eagle-import | T1 T2 | IRLML2246 | SOT-23 | working | 2 | 2 |  |  | / | working(2) | 156.5011 | -83.0036 | 270.0000 | top | SMD | yes | 2.7178 | 2.9210
29 |  | VREG_LT3754 | working-eagle-import | U1 | LT3754 | QFN32_5MM | working | 1 | 1 |  |  | / | working(1) | 143.1011 | -105.5036 | 270.0000 | top | SMD | yes | 5.8000 | 5.8000
30 |  | VREG_MCP16321/2 | working-eagle-import | U2 | MCP16321T-330E/NG | QFN16_3MM | working | 1 | 1 |  |  | / | working(1) | 160.4011 | -102.0036 | 90.0000 | top | SMD | yes | 3.8000 | 3.8000
31 |  | DISPLAYPORTSINKSIDE | working-eagle-import | X1 | 0472720001 | DISPLAYPORT_0472720001 | working | 1 | 1 |  |  | / | working(1) | 168.0011 | -130.5036 | 90.0000 | top | SMD | yes | 17.9000 | 12.1800
32 |  | DCBARRELSMT_CORRECT | working-eagle-import | X3 | 2.1mm | DCJACK_2MM_SMT | working | 1 | 1 |  |  | / | working(1) | 169.0011 | -88.0036 | 180.0000 | top | SMD | yes | 8.6000 | 13.0000
33 |  | DISP_DISPLAYPORT_LP097QX1-SPA1HANDSOLDERING | working-eagle-import | X2 | 502250-5191 | FPC_51PIN_502250-5191_EXT | working | 1 | 1 |  |  | / | working(1) | 132.0011 | -123.5036 | 270.0000 | top | SMD | yes | 15.2600 | 4.2000

## Colors
KiCad Fields (default)
Generated Fields
User Fields
Empty Fields