## BoM
KiBot Bill of Materials
|  | Schematic: | working | Component Groups: | 26
|  | Variant: | default | Component Count: | 36 (0 SMD/ 0 THT)
|  | Revision: |  | Fitted Components: | 36 (0 SMD/ 0 THT)
|  | Date: | 2023-08-06_12-55-58 | Number of PCBs: | 1
|  | KiCad Version: | 7.0.6-7.0.6~ubuntu22.04.1 | Total Components: | 36
Row | Description | Part | Part Lib | References | Value | Footprint | Footprint Lib | Quantity Per PCB | Build Quantity | Status | Datasheet | Sheetpath | Source BoM | Footprint X | Footprint Y | Footprint Rot | Footprint Side | Footprint Type | Footprint Populate | Footprint X-Size | Footprint Y-Size
1 |  | BUZZERPTH-NS-KIT | working-eagle-import | B1 | BUZZERPTH-NS-KIT | BUZZER-12MM-NS-KIT | working | 1 | 1 |  |  | / | working(1) | 130.4671 | -180.1876 | 90.0000 | top | SMD | yes | 8.3796 | 1.8796
2 |  | CAP0402-CAP | working-eagle-import | C1 C2 C3 C10 | 0.1uF | 0402-CAP | working | 4 | 4 |  |  | / | working(4) | 106.3371 | -172.5676 | 180.0000 | top | SMD | yes | 2.0000 | 0.9000
3 |  | CAP_POL1206 | working-eagle-import | C13 C19 | 10uF | EIA3216 | working | 2 | 2 |  |  | / | working(2) | 127.9271 | -206.8576 | 90.0000 | top | SMD | yes | 4.2000 | 1.6000
4 |  | LED0603 | working-eagle-import | D3 | Green | LED-0603 | working | 1 | 1 |  |  | / | working(1) | 110.1471 | -172.5676 | 90.0000 | top | SMD | yes | 0.8000 | 2.3000
5 |  | PTCSMD | working-eagle-import | F1 | PTCSMD | PTC-1206 | working | 1 | 1 |  |  | / | working(1) | 113.9571 | -201.7776 | 0.0000 | top | SMD | yes | 3.8000 | 1.8000
6 |  | M06SIP | working-eagle-import | J2 | Analog | 1X06 | working | 1 | 1 |  |  | / | working(1) | 130.4671 | -213.2076 | 0.0000 | top | SMD | yes | 14.5796 | 1.8796
7 |  | M081X08 | working-eagle-import | J1 | Digital | 1X08 | working | 1 | 1 |  |  | / | working(1) | 143.1671 | -164.9476 | 180.0000 | top | SMD | yes | 19.6596 | 1.8796
8 |  | M081X08 | working-eagle-import | J3 | M081X08 | 1X08 | working | 1 | 1 |  |  | / | working(1) | 121.1961 | -164.9476 | 180.0000 | top | SMD | yes | 19.6596 | 1.8796
9 |  | M06SIP | working-eagle-import | J4 | POWER | 1X06 | working | 1 | 1 |  |  | / | working(1) | 112.6871 | -213.2076 | 0.0000 | top | SMD | yes | 14.5796 | 1.8796
10 |  | AVR_SPI_PRG_6PTH | working-eagle-import | JP3 | AVR_SPI_PRG_6PTH | 2X3 | working | 1 | 1 |  |  | / | working(1) | 143.1671 | -185.2676 | 270.0000 | top | SMD | yes | 6.9596 | 4.4196
11 |  | M02PTH | working-eagle-import | JP6 JP7 | External | 1X02 | working | 2 | 2 |  |  | / | working(2) | 110.1471 | -178.9176 | 90.0000 | top | SMD | yes | 4.4196 | 1.8796
12 |  | M02-JST-2MM-SMT | working-eagle-import | JP1 | LiPo | JST-2-SMD | working | 1 | 1 |  |  | / | working(1) | 99.9871 | -177.6476 | 90.0000 | top | SMD | yes | 8.4000 | 9.2000
13 |  | POWER_JACKPTH | working-eagle-import | JP4 | POWER_JACKPTH | POWER_JACK_PTH | working | 1 | 1 |  |  | / | working(1) | 93.1291 | -202.6666 | 270.0000 | top | SMD | yes | 9.0180 | 10.3180
14 |  | ARDUINO_SERIAL_PROGRAMSMD | working-eagle-import | JP9 | Program | 1X06-SMD | working | 1 | 1 |  |  | / | working(1) | 104.4321 | -190.3476 | 270.0000 | top | SMD | yes | 13.7000 | 7.2000
15 |  | LED0603 | working-eagle-import | LED1 | Red | LED-0603 | working | 1 | 1 |  |  | / | working(1) | 121.5771 | -205.5876 | 270.0000 | top | SMD | yes | 0.8000 | 2.3000
16 |  | RESONATORSMD | working-eagle-import | Q1 | RESONATORSMD | RESONATOR-SMD | working | 1 | 1 |  |  | / | working(1) | 129.1971 | -192.8876 | 0.0000 | top | SMD | yes | 3.1000 | 1.7000
17 |  | RESISTOR0402-RES | working-eagle-import | R1 R3 R6 | 1K | 0402-RES | working | 3 | 3 |  |  | / | working(3) | 140.6271 | -172.5676 | 270.0000 | top | SMD | yes | 2.0000 | 0.9000
18 |  | RESISTOR0402-RES | working-eagle-import | R11 | 4.7K | 0402-RES | working | 1 | 1 |  |  | / | working(1) | 121.5771 | -200.5076 | 0.0000 | top | SMD | yes | 2.0000 | 0.9000
19 |  | RESISTOR0402-RES | working-eagle-import | R2 | 10K | 0402-RES | working | 1 | 1 |  |  | / | working(1) | 144.4371 | -203.0476 | 0.0000 | top | SMD | yes | 2.0000 | 0.9000
20 |  | TAC_SWITCHSMD | working-eagle-import | S2 | Reset | TACTILE_SWITCH_SMD | working | 1 | 1 |  |  | / | working(1) | 143.1671 | -199.2376 | 0.0000 | top | SMD | yes | 6.6040 | 4.5720
21 |  | SWITCH-SPST-SMD-A | working-eagle-import | S1 | Select | SWITCH-SPST-SMD-A | working | 1 | 1 |  |  | / | working(1) | 106.3371 | -213.9696 | 180.0000 | top | SMD | yes | 8.3000 | 3.8000
22 |  | ATMEGA168 | working-eagle-import | U1 | ATMEGA168 | TQFP32-08 | working | 1 | 1 |  |  | / | working(1) | 133.0071 | -199.2376 | 270.0000 | top | SMD | yes | 9.8552 | 9.8552
23 |  | V_REG_LDOSMD | working-eagle-import | U2 | V_REG_LDOSMD | SOT23-5 | working | 1 | 1 |  |  | / | working(1) | 121.5771 | -203.0476 | 270.0000 | top | SMD | yes | 2.4500 | 3.8002
24 |  | LOGO-SFENEW | working-eagle-import | U$11 | LOGO-SFENEW | SFE-NEW-WEBLOGO | working | 1 | 1 |  |  | / | working(1) | 121.0691 | -192.2526 | 0.0000 | top | SMD | yes | 0.0000 | 0.0000
25 |  | OSHW-LOGOL | working-eagle-import | U$2 | OSHW-LOGOL | OSHW-LOGO-L | working | 1 | 1 |  |  | / | working(1) | 121.5771 | -196.6976 | 0.0000 | top | SMD | yes | 0.0000 | 0.0000
26 |  | STAND-OFF | working-eagle-import | U$1 U$3 U$9 U$10 | STAND-OFF | STAND-OFF | working | 4 | 4 |  |  | / | working(4) | 98.7171 | -164.9476 | 0.0000 | top | SMD | yes | 3.3020 | 3.3020

## Colors
KiCad Fields (default)
Generated Fields
User Fields
Empty Fields