## BoM
KiBot Bill of Materials
|  | Schematic: | working | Component Groups: | 24
|  | Variant: | default | Component Count: | 38 (0 SMD/ 0 THT)
|  | Revision: |  | Fitted Components: | 38 (0 SMD/ 0 THT)
|  | Date: | 2023-08-06_12-55-59 | Number of PCBs: | 1
|  | KiCad Version: | 7.0.6-7.0.6~ubuntu22.04.1 | Total Components: | 38
Row | Description | Part | Part Lib | References | Value | Footprint | Footprint Lib | Quantity Per PCB | Build Quantity | Status | Datasheet | Sheetpath | Source BoM | Footprint X | Footprint Y | Footprint Rot | Footprint Side | Footprint Type | Footprint Populate | Footprint X-Size | Footprint Y-Size
1 |  | 1UF-25V-10%(0805) | working-eagle-import | C2 | 1uF | 0805 | working | 1 | 1 |  |  | / | working(1) | 139.8651 | -150.2156 | 180.0000 | top | SMD | yes | 2.6000 | 1.2000
2 |  | 4.7UF-6.3V-10%(0603)0603 | working-eagle-import | C4 | 4.7uF | 0603-CAP | working | 1 | 1 |  |  | / | working(1) | 116.4971 | -154.0256 | 0.0000 | top | SMD | yes | 2.8000 | 1.0000
3 |  | 10UF-16V-10%(TANT) | working-eagle-import | C1 C3 | 10uF | EIA3216 | working | 2 | 2 |  |  | / | working(2) | 139.3571 | -147.6756 | 0.0000 | top | SMD | yes | 4.2000 | 1.6000
4 |  | B340A | working-eagle-import | D4 D5 D6 | BA340A | SMA-DIODE | working | 3 | 3 |  |  | / | working(3) | 133.0071 | -154.0256 | 0.0000 | top | SMD | yes | 5.5700 | 1.4700
5 |  | LED-BLUE0603 | working-eagle-import | D3 | BLUE | LED-0603 | working | 1 | 1 |  |  | / | working(1) | 90.2081 | -167.9956 | 270.0000 | top | SMD | yes | 0.8000 | 2.3000
6 |  | LED-GREEN0603 | working-eagle-import | D1 | GREEN | LED-0603 | working | 1 | 1 |  |  | / | working(1) | 90.2081 | -169.3926 | 270.0000 | top | SMD | yes | 0.8000 | 2.3000
7 |  | LED-RED0603 | working-eagle-import | D2 | RED | LED-0603 | working | 1 | 1 |  |  | / | working(1) | 90.2081 | -166.7256 | 270.0000 | top | SMD | yes | 0.8000 | 2.3000
8 |  | FRAME-LETTER | working-eagle-import | FRAME1 | FRAME-LETTER | CREATIVE_COMMONS | working | 1 | 1 |  |  | / | working(1) | 0.0000 | 0.0000 | 0.0000 | top | SMD | yes | 0.0000 | 0.0000
9 |  | FTDI_BASICPTH | working-eagle-import | JP1 | FTDI_BASICPTH | FTDI_BASIC | working | 1 | 1 |  |  | / | working(1) | 146.9771 | -160.3756 | 90.0000 | top | SMD | yes | 14.5796 | 1.8796
10 |  | M02PTH | working-eagle-import | JP6 | M02PTH | 1X02 | working | 1 | 1 |  |  | / | working(1) | 144.4371 | -141.3256 | 0.0000 | top | SMD | yes | 4.4196 | 1.8796
11 |  | M06SIP | working-eagle-import | JP4 JP5 | M06SIP | 1X06 | working | 2 | 2 |  |  | / | working(2) | 129.1971 | -141.3256 | 0.0000 | top | SMD | yes | 14.5796 | 1.8796
12 |  | M15 | working-eagle-import | JP3 | M15 | 1X15 | working | 1 | 1 |  |  | / | working(1) | 91.0971 | -141.3256 | 0.0000 | top | SMD | yes | 37.4396 | 1.8796
13 |  | M16PTH | working-eagle-import | JP2 | M16PTH | 1X16 | working | 1 | 1 |  |  | / | working(1) | 93.6371 | -169.2656 | 0.0000 | top | SMD | yes | 39.9796 | 1.8796
14 |  | LOGO-SFENEW | working-eagle-import | LOGO2 | LOGO-SFENEW | SFE-NEW-WEBLOGO | working | 1 | 1 |  |  | / | working(1) | 118.4021 | -152.8826 | 180.0000 | bottom | SMD | yes | 0.0000 | 0.0000
15 |  | OSHW-LOGOM | working-eagle-import | LOGO1 | OSHW-LOGOM | OSHW-LOGO-M | working | 1 | 1 |  |  | / | working(1) | 137.9601 | -155.2956 | 180.0000 | bottom | SMD | yes | 0.0000 | 0.0000
16 |  | SFE_LOGO_NAME.1_INCH | working-eagle-import | LOGO3 | SFE_LOGO_NAME.1_INCH | SFE_LOGO_NAME_.1 | working | 1 | 1 |  |  | / | working(1) | 103.4161 | -158.4706 | 0.0000 | top | SMD | yes | 0.0000 | 0.0000
17 |  | TRANSISTOR_PNPMMBT4403 | working-eagle-import | Q3 | MMBT4403 | SOT23 | working | 1 | 1 |  |  | / | working(1) | 107.6071 | -151.4856 | 90.0000 | top | SMD | yes | 2.9000 | 3.6000
18 |  | MOSFET-NCHANNELBSS138 | working-eagle-import | Q1 Q2 | MOSFET-NCHANNELBSS138 | SOT23 | working | 2 | 2 |  |  | / | working(2) | 124.1171 | -160.3756 | 180.0000 | top | SMD | yes | 2.9000 | 3.6000
19 |  | 0.22OHM1/4W1%(0805) | working-eagle-import | R12 | 0.22 | 0805 | working | 1 | 1 |  |  | / | working(1) | 113.4491 | -154.0256 | 180.0000 | top | SMD | yes | 2.6000 | 1.2000
20 |  | 0.75OHM1/4W1%(0805) | working-eagle-import | R11 | 0.75 | 0805 | working | 1 | 1 |  |  | / | working(1) | 110.4011 | -154.0256 | 180.0000 | top | SMD | yes | 2.6000 | 1.2000
21 |  | 240OHM1/10W1%(0603) | working-eagle-import | R2 R3 R4 | 240 | 0603-RES | working | 3 | 3 |  |  | / | working(3) | 87.2871 | -169.3926 | 180.0000 | top | SMD | yes | 2.8000 | 1.0000
22 |  | 10KOHM1/10W1%(0603)0603 | working-eagle-import | R1 R5 R6 R7 R8 R9 R10 R13 | 10K | 0603-RES | working | 8 | 8 |  |  | / | working(8) | 124.1171 | -157.8356 | 0.0000 | top | SMD | yes | 2.8000 | 1.0000
23 |  | BC127EXTRA_PASTE | working-eagle-import | U1 | BC127 | BC127_XTRA_PASTE | working | 1 | 1 |  |  | / | working(1) | 93.5271 | -153.9676 | 90.0000 | top | SMD | yes | 12.6000 | 17.8000
24 |  | V_REG_MIC52193.3V | working-eagle-import | U2 | MIC5219 3.3V | SOT23-5 | working | 1 | 1 |  |  | / | working(1) | 139.3571 | -154.0256 | 0.0000 | top | SMD | yes | 2.4500 | 3.8002

## Colors
KiCad Fields (default)
Generated Fields
User Fields
Empty Fields