## BoM
KiBot Bill of Materials
|  | Schematic: | working | Component Groups: | 27
|  | Variant: | default | Component Count: | 44 (0 SMD/ 0 THT)
|  | Revision: |  | Fitted Components: | 44 (0 SMD/ 0 THT)
|  | Date: | 2023-08-06_12-56-00 | Number of PCBs: | 1
|  | KiCad Version: | 7.0.6-7.0.6~ubuntu22.04.1 | Total Components: | 44
Row | Description | Part | Part Lib | References | Value | Footprint | Footprint Lib | Quantity Per PCB | Build Quantity | Status | Datasheet | Sheetpath | Source BoM | Footprint X | Footprint Y | Footprint Rot | Footprint Side | Footprint Type | Footprint Populate | Footprint X-Size | Footprint Y-Size
1 |  | JUMPER-PAD-2-NOYES_SILK | working-eagle-import | A4 A5 | JUMPER-PAD-2-NOYES_SILK | PAD-JUMPER-2-NO_YES_SILK | working | 2 | 2 |  |  | / | working(2) | 83.2231 | -178.1556 | 180.0000 | bottom | SMD | yes | 1.5350 | 1.2700
2 |  | BATTERY12MM | working-eagle-import | BAT1 | 3V | BATTCON_12MM | working | 1 | 1 |  |  | / | working(1) | 107.7341 | -139.2936 | 0.0000 | top | SMD | yes | 18.9230 | 8.0000
3 |  | 2.2NF/2200PF-50V-10%(0603) | working-eagle-import | C5 C6 C8 C9 | 2200pf | 0603-CAP | working | 4 | 4 |  |  | / | working(4) | 98.0821 | -161.5186 | 90.0000 | top | SMD | yes | 2.8000 | 1.0000
4 |  | 0.1UF-25V(+80/-20%)(0603) | working-eagle-import | C1 C2 C3 C4 C7 C10 C11 C12 | 0.1uF | 0603-CAP | working | 8 | 8 |  |  | / | working(8) | 97.5741 | -147.1676 | 180.0000 | top | SMD | yes | 2.8000 | 1.0000
5 |  | 10UF50V20%(1210) | working-eagle-import | C13 | 10uF | 1210 | working | 1 | 1 |  |  | / | working(1) | 76.2381 | -178.9176 | 0.0000 | top | SMD | yes | 4.4000 | 2.0000
6 |  | FRAME-LETTER | working-eagle-import | FRAME2 | FRAME-LETTER | CREATIVE_COMMONS | working | 1 | 1 |  |  | / | working(1) | 0.0000 | 0.0000 | 0.0000 | top | SMD | yes | 0.0000 | 0.0000
7 |  | AVR_SPI_PRG_6PTH | working-eagle-import | J1 | AVR_SPI_PRG_6PTH | 2X3 | working | 1 | 1 |  |  | / | working(1) | 63.5381 | -162.6616 | 90.0000 | top | SMD | yes | 6.9596 | 4.4196
8 |  | M01PTH | working-eagle-import | JP1 | M01PTH | 1X01 | working | 1 | 1 |  |  | / | working(1) | 99.8601 | -142.8496 | 0.0000 | top | SMD | yes | 1.8796 | 1.8796
9 |  | M03PTH | working-eagle-import | JP2 | M03PTH | 1X03 | working | 1 | 1 |  |  | / | working(1) | 92.7481 | -146.1516 | 270.0000 | top | SMD | yes | 6.9596 | 1.8796
10 |  | M06NO_SILK_FEMALE_PTH | working-eagle-import | JP3 | M06NO_SILK_FEMALE_PTH | 1X06_NO_SILK | working | 1 | 1 |  |  | / | working(1) | 80.0481 | -151.2316 | 180.0000 | top | SMD | yes | 14.5796 | 1.8796
11 |  | OSHW-LOGOS | working-eagle-import | LOGO2 | OSHW-LOGOS | OSHW-LOGO-S | working | 1 | 1 |  |  | / | working(1) | 112.1791 | -182.3466 | 270.0000 | top | SMD | yes | 0.0000 | 0.0000
12 |  | SFE_LOGO_NAME_FLAME.1_INCH | working-eagle-import | LOGO3 | SFE_LOGO_NAME_FLAME.1_INCH | SFE_LOGO_NAME_FLAME_.1 | working | 1 | 1 |  |  | / | working(1) | 65.3161 | -178.5366 | 90.0000 | top | SMD | yes | 0.0000 | 0.0000
13 |  | MOSFET-NCHANNELBSS138 | working-eagle-import | Q1 Q2 Q3 | MOSFET-NCHANNELBSS138 | SOT23-3 | working | 3 | 3 |  |  | / | working(3) | 89.9541 | -167.2336 | 270.0000 | top | SMD | yes | 2.7000 | 3.0000
14 |  | 1K-1% | working-eagle-import | R1 | 1k | 0603-RES | working | 1 | 1 |  |  | / | working(1) | 64.5541 | -165.7096 | 0.0000 | top | SMD | yes | 2.8000 | 1.0000
15 |  | 4.7KOHM1/10W1%(0603) | working-eagle-import | R3 | 4.7K | 0603 | working | 1 | 1 |  |  | / | working(1) | 103.1621 | -174.0916 | 0.0000 | top | SMD | yes | 2.8000 | 1.0000
16 |  | 10KOHM-1/10W-1%(0603)0603 | working-eagle-import | R2 R4 R5 R6 R7 | 10K | 0603-RES | working | 5 | 5 |  |  | / | working(5) | 92.7481 | -167.2336 | 270.0000 | top | SMD | yes | 2.8000 | 1.0000
17 |  | SWITCH-MOMENTARY-2SMD | working-eagle-import | S2 | SWITCH-MOMENTARY-2SMD | TACTILE-SWITCH-SMD | working | 1 | 1 |  |  | / | working(1) | 100.1141 | -156.4386 | 180.0000 | top | SMD | yes | 7.1120 | 4.5720
18 |  | LED-GREEN0603 | working-eagle-import | STAT0 | GREEN | LED-0603 | working | 1 | 1 |  |  | / | working(1) | 60.9981 | -165.7096 | 90.0000 | top | SMD | yes | 1.0000 | 2.7540
19 |  | 33MHZ-OSCILLATOR | working-eagle-import | U2 | 33MHZ-OSCILLATOR | CRYSTAL-OSC-SMD-5X3.2 | working | 1 | 1 |  |  | / | working(1) | 99.0981 | -174.0916 | 90.0000 | top | SMD | yes | 3.9370 | 3.3938
20 |  | INVERTER_SOT353-5 | working-eagle-import | U1 | 74LVC1G04 | SOT353 | working | 1 | 1 |  |  | / | working(1) | 89.9541 | -163.9316 | 270.0000 | top | SMD | yes | 1.7200 | 2.6000
21 |  | ARDUINO_R3_SHIELD | working-eagle-import | U4 | ARDUINO_R3_SHIELD | UNO_R3_SHIELD | working | 1 | 1 |  |  | / | working(1) | 118.1481 | -185.5216 | 90.0000 | top | SMD | yes | 50.1396 | 46.3296
22 |  | AT97SC3204T | working-eagle-import | U6 | AT97SC3204T | TSSOP28 | working | 1 | 1 |  |  | / | working(1) | 98.5901 | -167.3606 | 270.0000 | top | SMD | yes | 6.6540 | 8.8352
23 |  | ATAES132 | working-eagle-import | U5 | ATAES132 | SOIC8 | working | 1 | 1 |  |  | / | working(1) | 112.5601 | -167.7416 | 180.0000 | top | SMD | yes | 4.4196 | 7.4422
24 |  | ATECC108 | working-eagle-import | U9 | ATECC108 | SOIC8 | working | 1 | 1 |  |  | / | working(1) | 112.5601 | -149.9616 | 180.0000 | top | SMD | yes | 4.4196 | 7.4422
25 |  | ATSHA204_SOIC8 | working-eagle-import | U8 | ATSHA204_SOIC8 | SOIC8 | working | 1 | 1 |  |  | / | working(1) | 112.5601 | -158.8516 | 180.0000 | top | SMD | yes | 4.4196 | 7.4422
26 |  | DS3231M | working-eagle-import | U7 | DS3231M | SOIC8 | working | 1 | 1 |  |  | / | working(1) | 100.1141 | -150.7236 | 270.0000 | top | SMD | yes | 4.4196 | 7.4422
27 |  | ID-12/20SMD | working-eagle-import | U3 | ID-12/20SMD | ID-12_SMD | working | 1 | 1 |  |  | / | working(1) | 92.7481 | -153.7716 | 180.0000 | top | SMD | yes | 12.8500 | 19.7114

## Colors
KiCad Fields (default)
Generated Fields
User Fields
Empty Fields