## BoM
KiBot Bill of Materials
|  | Schematic: | working | Component Groups: | 6
|  | Variant: | default | Component Count: | 8 (0 SMD/ 0 THT)
|  | Revision: |  | Fitted Components: | 8 (0 SMD/ 0 THT)
|  | Date: | 2023-08-06_12-56-02 | Number of PCBs: | 1
|  | KiCad Version: | 7.0.6-7.0.6~ubuntu22.04.1 | Total Components: | 8
Row | Description | Part | Part Lib | References | Value | Footprint | Footprint Lib | Quantity Per PCB | Build Quantity | Status | Datasheet | Sheetpath | Source BoM | Footprint X | Footprint Y | Footprint Rot | Footprint Side | Footprint Type | Footprint Populate | Footprint X-Size | Footprint Y-Size
1 |  | FKIT-RIBBON_CONNECTOR-2MM_L_REV2 | working-eagle-import | J1 J2 | FKIT-RIBBON_CONNECTOR-2MM_L_REV2 | FKIT-RIBBON_CONNECTOR_03_2MM_L | working | 2 | 2 |  |  | / | working(2) | 141.6431 | -105.0036 | 270.0000 | top | SMD | yes | 5.3000 | 5.3000
2 |  | FKIT-RIBBON_CONNECTOR-2MM_R_REV2 | working-eagle-import | J3 J4 | FKIT-RIBBON_CONNECTOR-2MM_R_REV2 | FKIT-RIBBON_CONNECTOR_03_2MM_R | working | 2 | 2 |  |  | / | working(2) | 148.5011 | -111.8616 | 0.0000 | top | SMD | yes | 5.3000 | 5.3000
3 |  | LED | working-eagle-import | LED1 | LED | FKIT-LED-1206_NO_CREAM | working | 1 | 1 |  |  | / | working(1) | 147.4851 | -103.9876 | 45.0000 | top | SMD | yes | 4.4440 | 1.8030
4 |  | LED-3MM-NO_SILK | working-eagle-import | LED2 | LED-3MM-NO_SILK | LED3MM-NS | working | 1 | 1 |  |  | / | working(1) | 147.4851 | -103.9876 | 45.0000 | top | SMD | yes | 3.7592 | 1.2192
5 |  | RESISTOR0603 | working-eagle-import | R1 | RESISTOR0603 | 0603-RES | working | 1 | 1 |  |  | / | working(1) | 149.7711 | -106.2736 | 225.0000 | top | SMD | yes | 2.8000 | 1.0000
6 |  | CREATIVE_COMMONS | working-eagle-import | U$1 | CREATIVE_COMMONS | CREATIVE_COMMONS | working | 1 | 1 |  |  | / | working(1) | 138.3411 | -121.5136 | 0.0000 | top | SMD | yes | 0.0000 | 0.0000

## Colors
KiCad Fields (default)
Generated Fields
User Fields
Empty Fields