## BoM
KiBot Bill of Materials
|  | Schematic: | working | Component Groups: | 15
|  | Variant: | default | Component Count: | 18 (0 SMD/ 0 THT)
|  | Revision: |  | Fitted Components: | 18 (0 SMD/ 0 THT)
|  | Date: | 2023-08-06_12-56-02 | Number of PCBs: | 1
|  | KiCad Version: | 7.0.6-7.0.6~ubuntu22.04.1 | Total Components: | 18
Row | Description | Part | Part Lib | References | Value | Footprint | Footprint Lib | Quantity Per PCB | Build Quantity | Status | Datasheet | Sheetpath | Source BoM | Footprint X | Footprint Y | Footprint Rot | Footprint Side | Footprint Type | Footprint Populate | Footprint X-Size | Footprint Y-Size
1 |  | 0.1UF-25V(+80/-20%)(0603) | working-eagle-import | C1 C2 | 0.1uF | 0603-CAP | working | 2 | 2 |  |  | / | working(2) | 17.9451 | -191.7446 | 270.0000 | top | SMD | yes | 2.8000 | 1.0000
2 |  | 10UF-16V-10%(TANT) | working-eagle-import | C5 | 10uF | EIA3216 | working | 1 | 1 |  |  | / | working(1) | 40.8051 | -179.0446 | 180.0000 | top | SMD | yes | 4.2000 | 1.6000
3 |  | PTCSMD | working-eagle-import | F1 | PTCSMD | PTC-1206 | working | 1 | 1 |  |  | / | working(1) | 40.9321 | -190.4746 | 180.0000 | top | SMD | yes | 3.8000 | 1.8000
4 |  | FRAME-LETTER | working-eagle-import | FRAME1 | FRAME-LETTER | CREATIVE_COMMONS | working | 1 | 1 |  |  | / | working(1) | 0.0000 | 0.0000 | 0.0000 | top | SMD | yes | 0.0000 | 0.0000
5 |  | M04PTH | working-eagle-import | JP3 | M04PTH | 1X04 | working | 1 | 1 |  |  | / | working(1) | 17.9451 | -188.5696 | 90.0000 | top | SMD | yes | 9.4996 | 1.8796
6 |  | M09 | working-eagle-import | JP1 JP2 | M09 | 1X09 | working | 2 | 2 |  |  | / | working(2) | 23.0251 | -175.8696 | 0.0000 | top | SMD | yes | 22.1996 | 1.8796
7 |  | USB_MICROB_PLUGCONN-11752 | working-eagle-import | JP7 | USB_MICROB_PLUGCONN-11752 | USB-B-MICRO-SMD_V03 | working | 1 | 1 |  |  | / | working(1) | 45.2501 | -184.7596 | 180.0000 | top | SMD | yes | 1.6250 | 4.6500
8 |  | LED-GREEN0603 | working-eagle-import | LED2 | Green | LED-0603 | working | 1 | 1 |  |  | / | working(1) | 19.2151 | -177.7746 | 180.0000 | top | SMD | yes | 0.8000 | 2.3000
9 |  | LED-RED0603 | working-eagle-import | LED1 | Red | LED-0603 | working | 1 | 1 |  |  | / | working(1) | 19.2151 | -191.7446 | 0.0000 | top | SMD | yes | 0.8000 | 2.3000
10 |  | OSHW-LOGOS | working-eagle-import | LOGO1 | OSHW-LOGOS | OSHW-LOGO-S | working | 1 | 1 |  |  | / | working(1) | 34.4551 | -184.7596 | 90.0000 | bottom | SMD | yes | 0.0000 | 0.0000
11 |  | 330OHM1/10W1%(0603) | working-eagle-import | R1 R2 | 330 | 0603-RES | working | 2 | 2 |  |  | / | working(2) | 21.7551 | -191.1096 | 0.0000 | top | SMD | yes | 2.8000 | 1.0000
12 |  | SWITCH-SPDTSMD | working-eagle-import | S1 | SWITCH-SPDTSMD | AYZ0202 | working | 1 | 1 |  |  | / | working(1) | 37.6301 | -184.7596 | 90.0000 | top | SMD | yes | 6.0000 | 6.8000
13 |  | FT232RLSSOP | working-eagle-import | U1 | FT232RLSSOP | SSOP28DB | working | 1 | 1 |  |  | / | working(1) | 28.7401 | -184.7596 | 0.0000 | top | SMD | yes | 8.7980 | 8.7090
14 |  | LOGO-SFENEW | working-eagle-import | U$2 | LOGO-SFENEW | SFE-NEW-WEBLOGO | working | 1 | 1 |  |  | / | working(1) | 18.8341 | -194.2846 | 90.0000 | bottom | SMD | yes | 0.0000 | 0.0000
15 |  | REVISION | working-eagle-import | U$1 | REVISION | REVISION | working | 1 | 1 |  |  | / | working(1) | 51.8541 | -194.2846 | 90.0000 | bottom | SMD | yes | 0.0000 | 0.0000

## Colors
KiCad Fields (default)
Generated Fields
User Fields
Empty Fields