## BoM
KiBot Bill of Materials
|  | Schematic: | working | Component Groups: | 16
|  | Variant: | default | Component Count: | 31 (0 SMD/ 0 THT)
|  | Revision: |  | Fitted Components: | 31 (0 SMD/ 0 THT)
|  | Date: | 2023-08-06_12-56-06 | Number of PCBs: | 1
|  | KiCad Version: | 7.0.6-7.0.6~ubuntu22.04.1 | Total Components: | 31
Row | Description | Part | Part Lib | References | Value | Footprint | Footprint Lib | Quantity Per PCB | Build Quantity | Status | Datasheet | Sheetpath | Source BoM | Footprint X | Footprint Y | Footprint Rot | Footprint Side | Footprint Type | Footprint Populate | Footprint X-Size | Footprint Y-Size
1 |  | 0.1UF-25V(+80/-20%)(0603) | working-eagle-import | C1 C3 C4 C6 C8 | 0.1uF | 0603-CAP | working | 5 | 5 |  |  | / | working(5) | 95.4151 | -146.4056 | 270.0000 | top | SMD | yes | 2.8000 | 1.0000
2 |  | 1.0UF-16V-10%(0603) | working-eagle-import | C2 C5 C7 | 1.0uF | 0603-CAP | working | 3 | 3 |  |  | / | working(3) | 98.5901 | -145.7706 | 0.0000 | top | SMD | yes | 2.8000 | 1.0000
3 |  | FRAME-LETTER | working-eagle-import | FRAME1 | FRAME-LETTER | CREATIVE_COMMONS | working | 1 | 1 |  |  | / | working(1) | 0.0000 | 0.0000 | 0.0000 | top | SMD | yes | 0.0000 | 0.0000
4 |  | M03X22X3_SILK_SM | working-eagle-import | JP1 | M03X22X3_SILK_SM | 2X3 | working | 1 | 1 |  |  | / | working(1) | 103.0351 | -154.0256 | 270.0000 | top | SMD | yes | 6.9596 | 4.4196
5 |  | LOGO-SFENEW | working-eagle-import | LOGO4 | LOGO-SFENEW | SFE-NEW-WEBLOGO | working | 1 | 1 |  |  | / | working(1) | 113.8301 | -150.4696 | 180.0000 | bottom | SMD | yes | 0.0000 | 0.0000
6 |  | LOGO-SFESK | working-eagle-import | LOGO1 | LOGO-SFESK | SFE-LOGO-FLAME | working | 1 | 1 |  |  | / | working(1) | 103.6701 | -137.5156 | 0.0000 | top | SMD | yes | 0.0000 | 0.0000
7 |  | OSHW-LOGOS | working-eagle-import | LOGO3 | OSHW-LOGOS | OSHW-LOGO-S | working | 1 | 1 |  |  | / | working(1) | 109.3851 | -132.1816 | 180.0000 | bottom | SMD | yes | 0.0000 | 0.0000
8 |  | TRANSISTOR_NPNMMBT2222A | working-eagle-import | Q1 Q2 | MMBT2222A | SOT23 | working | 2 | 2 |  |  | / | working(2) | 98.5901 | -143.3576 | 90.0000 | top | SMD | yes | 2.9000 | 3.6000
9 |  | 100OHM1/10W1%(0603) | working-eagle-import | R1 R7 | 100 | 0603-RES | working | 2 | 2 |  |  | / | working(2) | 98.5901 | -152.7556 | 0.0000 | top | SMD | yes | 2.8000 | 1.0000
10 |  | 1KOHM1/10W1%(0603) | working-eagle-import | R6 R12 | 100 | 0603-RES | working | 2 | 2 |  |  | / | working(2) | 98.5901 | -139.4206 | 270.0000 | top | SMD | yes | 2.8000 | 1.0000
11 |  | 10KOHM1/10W1%(0603)0603 | working-eagle-import | R5 R11 | 4.7K | 0603-RES | working | 2 | 2 |  |  | / | working(2) | 95.4151 | -142.7226 | 90.0000 | top | SMD | yes | 2.8000 | 1.0000
12 |  | 10KOHM1/10W1%(0603)0603 | working-eagle-import | R4 R10 | 6.8K | 0603-RES | working | 2 | 2 |  |  | / | working(2) | 101.6381 | -143.3576 | 270.0000 | top | SMD | yes | 2.8000 | 1.0000
13 |  | 10KOHM1/10W1%(0603)0603 | working-eagle-import | R2 R8 | 10K | 0603-RES | working | 2 | 2 |  |  | / | working(2) | 98.5901 | -147.6756 | 180.0000 | top | SMD | yes | 2.8000 | 1.0000
14 |  | 47KOHM1/10W1%(0603) | working-eagle-import | R3 R9 | 47K | 0603-RES | working | 2 | 2 |  |  | / | working(2) | 101.6381 | -146.9136 | 270.0000 | top | SMD | yes | 2.8000 | 1.0000
15 |  | STAND-OFF | working-eagle-import | STANDOFF1 STANDOFF2 | STAND-OFF | STAND-OFF | working | 2 | 2 |  |  | / | working(2) | 104.3051 | -164.1856 | 0.0000 | top | SMD | yes | 3.3020 | 3.3020
16 |  | QRE1113 | working-eagle-import | U1 U2 | QRE1113 | QRE1113 | working | 2 | 2 |  |  | / | working(2) | 98.5901 | -150.2156 | 0.0000 | top | SMD | yes | 4.8000 | 2.4000

## Colors
KiCad Fields (default)
Generated Fields
User Fields
Empty Fields