## BoM
KiBot Bill of Materials
|  | Schematic: | working | Component Groups: | 16
|  | Variant: | default | Component Count: | 22 (0 SMD/ 0 THT)
|  | Revision: |  | Fitted Components: | 22 (0 SMD/ 0 THT)
|  | Date: | 2023-08-06_12-56-08 | Number of PCBs: | 1
|  | KiCad Version: | 7.0.6-7.0.6~ubuntu22.04.1 | Total Components: | 22
Row | Description | Part | Part Lib | References | Value | Footprint | Footprint Lib | Quantity Per PCB | Build Quantity | Status | Datasheet | Sheetpath | Source BoM | Footprint X | Footprint Y | Footprint Rot | Footprint Side | Footprint Type | Footprint Populate | Footprint X-Size | Footprint Y-Size
1 |  | 1.0NF/1000PF-0603-50V-10% | working-eagle-import | C2 | 1nF | 0603 | working | 1 | 1 |  |  | / | working(1) | 152.3111 | -104.6226 | 90.0000 | top | SMD | yes | 2.8000 | 1.0000
2 |  | 0.1UF-0603-25V-(+80/-20%) | working-eagle-import | C1 | 0.1UF-0603-25V-(+80/-20%) | 0603 | working | 1 | 1 |  |  | / | working(1) | 144.6911 | -104.6226 | 270.0000 | top | SMD | yes | 2.8000 | 1.0000
3 |  | LED-RED0603 | working-eagle-import | D1 | RED | LED-0603 | working | 1 | 1 |  |  | / | working(1) | 140.1191 | -100.4316 | 0.0000 | top | SMD | yes | 2.7540 | 1.0000
4 |  | FRAME-LETTER | working-eagle-import | FRAME1 | FRAME-LETTER | CREATIVE_COMMONS | working | 1 | 1 |  |  | / | working(1) | 123.1011 | -135.4836 | 0.0000 | top | SMD | yes | 0.0000 | 0.0000
5 |  | STAND-OFF | working-eagle-import | H1 H2 H3 H4 | STAND-OFF | STAND-OFF | working | 4 | 4 |  |  | / | working(4) | 138.3411 | -115.1636 | 0.0000 | top | SMD | yes | 3.3020 | 3.3020
6 |  | JUMPER-SMT_3_2-NC_TRACE_SILK | working-eagle-import | I2C0 | JUMPER-SMT_3_2-NC_TRACE_SILK | SMT-JUMPER_3_2-NC_TRACE_SILK | working | 1 | 1 |  |  | / | working(1) | 148.5011 | -97.7646 | 180.0000 | bottom | SMD | yes | 2.7432 | 1.2700
7 |  | CONN_021X02_NO_SILK | working-eagle-import | J4 | CONN_021X02_NO_SILK | 1X02_NO_SILK | working | 1 | 1 |  |  | / | working(1) | 152.3111 | -116.4336 | 0.0000 | top | SMD | yes | 4.4196 | 1.8796
8 |  | I2C_STANDARD_NO_SILK | working-eagle-import | J3 | I2C_STANDARD_NO_SILK | 1X04_NO_SILK | working | 1 | 1 |  |  | / | working(1) | 142.1511 | -116.4336 | 0.0000 | top | SMD | yes | 9.4996 | 1.8796
9 |  | I2C_STANDARDQWIIC | working-eagle-import | J1 J2 | Qwiic | JST04_1MM_RA | working | 2 | 2 |  |  | / | working(2) | 156.1211 | -105.0036 | 90.0000 | top | SMD | yes | 6.8000 | 5.3500
10 |  | OSHW-LOGOS | working-eagle-import | LOGO2 | OSHW-LOGOS | OSHW-LOGO-S | working | 1 | 1 |  |  | / | working(1) | 156.1211 | -99.2886 | 180.0000 | bottom | SMD | yes | 0.0000 | 0.0000
11 |  | QWIIC_LOGO_5MM | working-eagle-import | LOGO1 | QWIIC_LOGO_5MM | QWIIC_5MM | working | 1 | 1 |  |  | / | working(1) | 158.2801 | -100.1776 | 0.0000 | top | SMD | yes | 0.0000 | 0.0000
12 |  | SFE_LOGO_NAME_FLAME.1_INCH | working-eagle-import | LOGO3 | SFE_LOGO_NAME_FLAME.1_INCH | SFE_LOGO_NAME_FLAME_.1 | working | 1 | 1 |  |  | / | working(1) | 148.5011 | -108.3056 | 180.0000 | bottom | SMD | yes | 0.0000 | 0.0000
13 |  | JUMPER-SMT_2_NC_TRACE_SILK | working-eagle-import | PWR0 | JUMPER-SMT_2_NC_TRACE_SILK | SMT-JUMPER_2_NC_TRACE_SILK | working | 1 | 1 |  |  | / | working(1) | 140.1191 | -99.6696 | 90.0000 | bottom | SMD | yes | 1.7018 | 1.2700
14 |  | 1KOHM-0603-1/10W-1% | working-eagle-import | R3 | 1KOHM-0603-1/10W-1% | 0603 | working | 1 | 1 |  |  | / | working(1) | 140.1191 | -98.9076 | 0.0000 | top | SMD | yes | 2.8000 | 1.0000
15 |  | 2.2KOHM-0603-1/10W-1% | working-eagle-import | R1 R2 R4 | 2.2KOHM-0603-1/10W-1% | 0603 | working | 3 | 3 |  |  | / | working(3) | 146.7231 | -100.4316 | 90.0000 | top | SMD | yes | 2.8000 | 1.0000
16 |  | MPR_SERIES_PRESSURE_I2C | working-eagle-import | U1 | MPR Series | MPR_SERIES_PRESSURE_I2C | working | 1 | 1 |  |  | / | working(1) | 148.5011 | -105.0036 | 180.0000 | top | SMD | yes | 4.8500 | 4.8500

## Colors
KiCad Fields (default)
Generated Fields
User Fields
Empty Fields