## BoM
KiBot Bill of Materials
|  | Schematic: | working | Component Groups: | 29
|  | Variant: | default | Component Count: | 42 (0 SMD/ 0 THT)
|  | Revision: |  | Fitted Components: | 39 (0 SMD/ 0 THT)
|  | Date: | 2023-08-06_12-56-12 | Number of PCBs: | 1
|  | KiCad Version: | 7.0.6-7.0.6~ubuntu22.04.1 | Total Components: | 39
Row | Description | Part | Part Lib | References | Value | Footprint | Footprint Lib | Quantity Per PCB | Build Quantity | Status | Datasheet | Sheetpath | Source BoM | Footprint X | Footprint Y | Footprint Rot | Footprint Side | Footprint Type | Footprint Populate | Footprint X-Size | Footprint Y-Size
1 |  | 0.1UF-25V(+80/-20%)(0603) | working-eagle-import | C2 C4 C6 C8 C9 C12 | 0.1uF | 0603-CAP | working | 6 | 6 |  |  | / | working(6) | 19.9771 | -115.0366 | 0.0000 | top | SMD | yes | 2.8000 | 1.0000
2 |  | 10UF-16V-10%(TANT) | working-eagle-import | C1 | 10uF | EIA3216 | working | 1 | 1 |  |  | / | working(1) | 11.0871 | -148.0566 | 0.0000 | top | SMD | yes | 4.2000 | 1.6000
3 |  | 10UF-6.3V-20%(0603) | working-eagle-import | C5 C7 C10 C11 | 10uF | 0603-CAP | working | 4 | 4 |  |  | / | working(4) | 52.3621 | -152.5016 | 0.0000 | top | SMD | yes | 2.8000 | 1.0000
4 |  | 22UF-6.3V-20%(0805) | working-eagle-import | C3 | 22uF | 0805 | working | 1 | 1 |  |  | / | working(1) | 18.7071 | -139.8016 | 180.0000 | top | SMD | yes | 2.6000 | 1.2000
5 |  | DIODE-SCHOTTKY-MBRA140 | working-eagle-import | D1 | DIODE-SCHOTTKY-MBRA140 | SMA-DIODE | working | 1 | 1 |  |  | / | working(1) | 14.8971 | -120.1166 | 0.0000 | top | SMD | yes | 5.5700 | 1.4700
6 |  | FRAME-LETTER | working-eagle-import | FRAME1 | FRAME-LETTER | CREATIVE_COMMONS | working | 1 | 1 |  |  | / | working(1) | 0.0000 | 0.0000 | 0.0000 | top | SMD | yes | 0.0000 | 0.0000
7 |  | ARDUINO_R3_NOISPLOCKING | working-eagle-import | JP5 | ARDUINO_R3_NOISPLOCKING | ARDUINO_R3_NOISP_LOCKING | working | 1 | 1 |  |  | / | working(1) | 6.0071 | -162.0266 | 0.0000 | top | SMD | yes | 55.2450 | 51.4350
8 |  | POWER_JACKPTH_LOCK | working-eagle-import | JP2 | POWER_JACKPTH_LOCK | POWER_JACK_PTH_LOCK | working | 1 | 1 |  |  | / | working(1) | 3.2131 | -154.4066 | 270.0000 | top | SMD | yes | 7.8764 | 11.4356
9 |  | USB_MICROB_PLUGCONN-11752 | working-eagle-import | JP1 | USB_MICROB_PLUGCONN-11752 | USB-B-MICRO-SMD_V03 | working | 1 | 1 |  |  | / | working(1) | 8.1661 | -123.9266 | 0.0000 | top | SMD | yes | 4.2000 | 9.1700
10 |  | LED-BLUE1206 | working-eagle-import | LED2 | BLUE | LED-1206 | working | 1 | 1 |  |  | / | working(1) | 28.8671 | -139.8016 | 180.0000 | top | SMD | yes | 4.2000 | 1.4000
11 |  | LED-TRICOLOR-NO-COMPLCC-6-SMD | working-eagle-import | LED3 | LED-TRICOLOR-NO-COMPLCC-6-SMD | PLCC-6-LED | working | 1 | 1 |  |  | / | working(1) | 28.8671 | -145.5166 | 90.0000 | top | SMD | yes | 2.9000 | 4.2500
12 |  | LED-RED1206 | working-eagle-import | LED1 | RED | LED-1206 | working | 1 | 1 |  |  | / | working(1) | 28.8671 | -151.2316 | 180.0000 | top | SMD | yes | 4.2000 | 1.4000
13 |  | OSHW-LOGOM | working-eagle-import | LOGO1 | OSHW-LOGOM | OSHW-LOGO-M | working | 1 | 1 |  |  | / | working(1) | 37.2491 | -141.5796 | 0.0000 | top | SMD | yes | 0.0000 | 0.0000
14 |  | SFE_LOGO_NAME_FLAME.2_INCH | working-eagle-import | LOGO2 | SFE_LOGO_NAME_FLAME.2_INCH | SFE_LOGO_NAME_FLAME_.2 | working | 1 | 1 |  |  | / | working(1) | 19.4691 | -133.5786 | 0.0000 | top | SMD | yes | 0.0000 | 0.0000
15 |  | SFE_LOGO_NAME_FLAME.4_INCH | working-eagle-import | LOGO3 | SFE_LOGO_NAME_FLAME.4_INCH | SFE_LOGO_NAME_FLAME_.4 | working | 1 | 1 |  |  | / | working(1) | 46.6471 | -155.6766 | 135.0000 | bottom | SMD | yes | 0.0000 | 0.0000
16 |  | 22OHM1/10W1%(0603) | working-eagle-import | R1 R2 | 22 | 0603-RES | working | 2 | 2 |  |  | / | working(2) | 14.8971 | -122.9666 | 0.0000 | top | SMD | yes | 2.8000 | 1.0000
17 |  | 100OHM-1/10W-1%(0603) | working-eagle-import | R8 R9 | 100 | 0603-RES | working | 2 | 2 |  |  | / | working(2) | 33.9471 | -144.2466 | 0.0000 | top | SMD | yes | 2.8000 | 1.0000
18 |  | 240OHM1/10W1%(0603) | working-eagle-import | R7 | 240 | 0603-RES | working | 1 | 1 |  |  | / | working(1) | 18.7071 | -144.8816 | 0.0000 | top | SMD | yes | 2.8000 | 1.0000
19 |  | 300OHM-1/10W-1%(0603) | working-eagle-import | R5 R10 | 300 | 0603-RES | working | 2 | 2 |  |  | / | working(2) | 28.8671 | -142.3416 | 180.0000 | top | SMD | yes | 2.8000 | 1.0000
20 |  | 390OHM1/10W1%(0603) | working-eagle-import | R4 | 390 | 0603-RES | working | 1 | 1 |  |  | / | working(1) | 18.7071 | -146.1516 | 180.0000 | top | SMD | yes | 2.8000 | 1.0000
21 |  | 1KOHM-1/10W-1%(0603) | working-eagle-import | R3 | 1K | 0603-RES | working | 1 | 1 |  |  | / | working(1) | 28.8671 | -148.6916 | 180.0000 | top | SMD | yes | 2.8000 | 1.0000
22 |  | 10KOHM-1/10W-1%(0603)0603 | working-eagle-import | R6 | 10K | 0603-RES | working | 1 | 1 |  |  | / | working(1) | 19.9771 | -116.3066 | 0.0000 | top | SMD | yes | 2.8000 | 1.0000
23 |  | SWITCH-MOMENTARY-2PTH | working-eagle-import | S1 S2 | SWITCH-MOMENTARY-2PTH | TACTILE-PTH | working | 2 | 2 |  |  | / | working(2) | 11.0871 | -113.7666 | 180.0000 | top | SMD | yes | 8.3820 | 6.4008
24 |  | JUMPER-PAD-2-NC_BY_TRACE | working-eagle-import | SJ1 SJ2 | JUMPER-PAD-2-NC_BY_TRACE | PAD-JUMPER-2-NC_BY_TRACE_YES_SILK | working | 2 | 2 |  |  | / | working(2) | 28.8671 | -151.2316 | 180.0000 | bottom | SMD | yes | 1.6510 | 1.2700
25 |  | V_REG_LM1117SOT223 | working-eagle-import | U2 | V_REG_LM1117SOT223 | SOT223 | working | 1 | 1 |  |  | / | working(1) | 12.3571 | -142.9766 | 90.0000 | top | SMD | yes | 5.8420 | 8.4154
26 |  | WM-N-BM-14 | working-eagle-import | U1 | WM-N-BM-14 | WM-N-BM-14 | working | 1 | 1 |  |  | / | working(1) | 54.2671 | -140.4366 | 0.0000 | top | SMD | yes | 27.9200 | 20.4000

## DNF
KiBot Bill of Materials
|  | Schematic: | working | Component Groups: | 29
|  | Variant: | default | Component Count: | 42 (0 SMD/ 0 THT)
|  | Revision: |  | Fitted Components: | 39 (0 SMD/ 0 THT)
|  | Date: | 2023-08-06_12-56-12 | Number of PCBs: | 1
|  | KiCad Version: | 7.0.6-7.0.6~ubuntu22.04.1 | Total Components: | 39
Row | Description | Part | Part Lib | References | Value | Footprint | Footprint Lib | Quantity Per PCB | Build Quantity | Status | Datasheet | Sheetpath | Source BoM | Footprint X | Footprint Y | Footprint Rot | Footprint Side | Footprint Type | Footprint Populate | Footprint X-Size | Footprint Y-Size
1 |  | M06SILK_FEMALE_PTH | working-eagle-import | JP3 | DNP | 1X06 | working | 1 | 0 | (DNF) |  | / | working(1) | 68.2371 | -154.4066 | 180.0000 | top | SMD | no | 14.5796 | 1.8796
2 |  | M02PTH | working-eagle-import | JP4 | DNP | 1X02 | working | 1 | 0 | (DNF) |  | / | working(1) | 28.8671 | -159.4866 | 180.0000 | top | SMD | no | 4.4196 | 1.8796
3 |  | M10X2 | working-eagle-import | JP6 | DNP | 2X10 | working | 1 | 0 | (DNF) |  | / | working(1) | 59.3471 | -118.8466 | 0.0000 | top | SMD | no | 24.7396 | 4.4196

## Colors
KiCad Fields (default)
Generated Fields
User Fields
Empty Fields