## BoM
KiBot Bill of Materials
|  | Schematic: | working | Component Groups: | 24
|  | Variant: | default | Component Count: | 42 (0 SMD/ 0 THT)
|  | Revision: |  | Fitted Components: | 42 (0 SMD/ 0 THT)
|  | Date: | 2023-08-06_12-56-12 | Number of PCBs: | 1
|  | KiCad Version: | 7.0.6-7.0.6~ubuntu22.04.1 | Total Components: | 42
Row | Description | Part | Part Lib | References | Value | Footprint | Footprint Lib | Quantity Per PCB | Build Quantity | Status | Datasheet | Sheetpath | Source BoM | Footprint X | Footprint Y | Footprint Rot | Footprint Side | Footprint Type | Footprint Populate | Footprint X-Size | Footprint Y-Size
1 |  | 0.1UF-25V(+80/-20%)(0603) | working-eagle-import | C2 C5 C6 C7 | 0.1uF | 0603-CAP | working | 4 | 4 |  |  | / | working(4) | 116.4971 | -148.5646 | 0.0000 | top | SMD | yes | 2.8000 | 1.0000
2 |  | 1.0UF-16V-10%(0603) | working-eagle-import | C1 C8 | 1.0uF | 0603-CAP | working | 2 | 2 |  |  | / | working(2) | 108.8771 | -148.5646 | 180.0000 | top | SMD | yes | 2.8000 | 1.0000
3 |  | 10UF-16V-10%(TANT) | working-eagle-import | C13 C14 | 10uF | EIA3216 | working | 2 | 2 |  |  | / | working(2) | 116.4971 | -144.7546 | 90.0000 | top | SMD | yes | 4.2000 | 1.6000
4 |  | DIODEBAS16 | working-eagle-import | D5 D6 D7 D8 D9 D10 | 250mA/100V | SOD-323 | working | 6 | 6 |  |  | / | working(6) | 94.9071 | -143.4846 | 0.0000 | top | SMD | yes | 2.9300 | 0.8300
5 |  | FRAME-LETTER | working-eagle-import | FRAME1 | FRAME-LETTER | CREATIVE_COMMONS | working | 1 | 1 |  |  | / | working(1) | 0.0000 | 0.0000 | 0.0000 | top | SMD | yes | 0.0000 | 0.0000
6 |  | M04PTH | working-eagle-import | JP1 | I2C Port | 1X04 | working | 1 | 1 |  |  | / | working(1) | 146.9771 | -158.7246 | 90.0000 | top | SMD | yes | 9.4996 | 1.8796
7 |  | M023.5MM | working-eagle-import | JP6-DNP0 | M023.5MM | SCREWTERMINAL-3.5MM-2 | working | 1 | 1 |  |  | / | working(1) | 110.9345 | -132.4102 | 0.0000 | bottom | SMD | yes | 5.5320 | 2.0320
8 |  | POWER_JACKSMD | working-eagle-import | JP5-DNP0 | POWER_JACKSMD | POWER_JACK_SMD | working | 1 | 1 |  |  | / | working(1) | 112.6871 | -130.1496 | 270.0000 | bottom | SMD | yes | 8.9000 | 13.8000
9 |  | RJ11-6PTH | working-eagle-import | JP7 JP8 | RJ11-6PTH | RJ11-6 | working | 2 | 2 |  |  | / | working(2) | 84.7471 | -133.3246 | 180.0000 | top | SMD | yes | 13.4112 | 11.4554
10 |  | SPARK_PHOTONSPARK_PHOTON_TEMPLATE_WIDE_LOCKING | working-eagle-import | JP9 | SPARK_PHOTONSPARK_PHOTON_TEMPLATE_WIDE_LOCKING | SPARK_PHOTON_TEMPLATE_WIDE_LOCKING | working | 1 | 1 |  |  | / | working(1) | 102.5271 | -163.8046 | 0.0000 | top | SMD | yes | 38.8620 | 33.7820
11 |  | M04PTH | working-eagle-import | JP4 | Serial1 Port | 1X04 | working | 1 | 1 |  |  | / | working(1) | 78.3971 | -158.7246 | 90.0000 | top | SMD | yes | 9.4996 | 1.8796
12 |  | M03PTH | working-eagle-import | JP3 | Soil Moisture | 1X03 | working | 1 | 1 |  |  | / | working(1) | 84.7471 | -162.5346 | 0.0000 | top | SMD | yes | 6.9596 | 1.8796
13 |  | M03PTH | working-eagle-import | JP2 | Soil/Water Temp | 1X03 | working | 1 | 1 |  |  | / | working(1) | 135.5471 | -162.5346 | 0.0000 | top | SMD | yes | 6.9596 | 1.8796
14 |  | OSHW-LOGOM | working-eagle-import | LOGO1 | OSHW-LOGOM | OSHW-LOGO-M | working | 1 | 1 |  |  | / | working(1) | 136.8171 | -151.7396 | 180.0000 | bottom | SMD | yes | 0.0000 | 0.0000
15 |  | SFE_LOGO_NAME.1_INCH | working-eagle-import | LOGO2 | SFE_LOGO_NAME.1_INCH | SFE_LOGO_NAME_.1 | working | 1 | 1 |  |  | / | working(1) | 127.6731 | -153.1366 | 0.0000 | top | SMD | yes | 0.0000 | 0.0000
16 |  | 1KOHM-1/10W-1%(0603) | working-eagle-import | R11 R12 R13 R14 R15 R16 | 1K | 0603-RES | working | 6 | 6 |  |  | / | working(6) | 94.9071 | -138.4046 | 180.0000 | top | SMD | yes | 2.8000 | 1.0000
17 |  | 4.7KOHM-1/10W-1%(0603) | working-eagle-import | R1 R17 | 4.7K | 0603-RES | working | 2 | 2 |  |  | / | working(2) | 143.1671 | -161.2646 | 90.0000 | top | SMD | yes | 2.8000 | 1.0000
18 |  | 10KOHM-1/10W-1%(0603)0603 | working-eagle-import | R2 R3 | 10K | 0603-RES | working | 2 | 2 |  |  | / | working(2) | 146.3421 | -147.9296 | 90.0000 | top | SMD | yes | 2.8000 | 1.0000
19 |  | JUMPER-PAD-2-NC_BY_TRACE | working-eagle-import | SJ3 | JUMPER-PAD-2-NC_BY_TRACE | PAD-JUMPER-2-NC_BY_TRACE_YES_SILK | working | 1 | 1 |  |  | / | working(1) | 112.6871 | -147.2946 | 0.0000 | bottom | SMD | yes | 1.6510 | 1.2700
20 |  | JUMPER-PAD-3-2OF3_NC_BY_TRACE_SMALL | working-eagle-import | SJ2 | JUMPER-PAD-3-2OF3_NC_BY_TRACE_SMALL | PAD-JUMPER-3-2OF3_NC_BY_TRACE_YES_SILK_FULL_BOX | working | 1 | 1 |  |  | / | working(1) | 112.6871 | -141.5796 | 0.0000 | bottom | SMD | yes | 2.2606 | 1.2700
21 |  | JUMPER-PAD-3-NC_BY_TRACE | working-eagle-import | SJ1 | JUMPER-PAD-3-NC_BY_TRACE | PAD-JUMPER-3-3OF3_NC_BY_TRACE_YES_SILK_FULL_BOX | working | 1 | 1 |  |  | / | working(1) | 143.8021 | -147.9296 | 180.0000 | top | SMD | yes | 2.2606 | 1.2700
22 |  | MIC52053.3V | working-eagle-import | U1 | 3.3V MIC5205 | SOT23-5 | working | 1 | 1 |  |  | / | working(1) | 112.6871 | -144.7546 | 180.0000 | top | SMD | yes | 2.4500 | 3.8002
23 |  | HTU21DSMD | working-eagle-import | U2 | HTU21DSMD | HTU21D | working | 1 | 1 |  |  | / | working(1) | 85.3821 | -151.1046 | 90.0000 | top | SMD | yes | 3.8000 | 2.5000
24 |  | MPL3115A2LGA8 | working-eagle-import | U3 | MPL3115A2LGA8 | LGA8 | working | 1 | 1 |  |  | / | working(1) | 92.3671 | -151.1046 | 90.0000 | top | SMD | yes | 3.6000 | 4.2500

## Colors
KiCad Fields (default)
Generated Fields
User Fields
Empty Fields