## BoM
KiBot Bill of Materials
|  | Schematic: | working | Component Groups: | 13
|  | Variant: | default | Component Count: | 15 (0 SMD/ 0 THT)
|  | Revision: |  | Fitted Components: | 15 (0 SMD/ 0 THT)
|  | Date: | 2023-08-06_12-56-17 | Number of PCBs: | 1
|  | KiCad Version: | 7.0.6-7.0.6~ubuntu22.04.1 | Total Components: | 15
Row | Description | Part | Part Lib | References | Value | Footprint | Footprint Lib | Quantity Per PCB | Build Quantity | Status | Datasheet | Sheetpath | Source BoM | Footprint X | Footprint Y | Footprint Rot | Footprint Side | Footprint Type | Footprint Populate | Footprint X-Size | Footprint Y-Size
1 |  | C-0603 | working-eagle-import | C4 | 0.1uF ±10% 25V | 0603 | working | 1 | 1 |  |  | / | working(1) | 148.1671 | -101.3236 | 270.0000 | bottom | SMD | yes | 2.4130 | 0.8890
2 |  | C-0603 | working-eagle-import | C1 C2 | 1uF ±10% 16V | 0603 | working | 2 | 2 |  |  | / | working(2) | 152.1671 | -101.3236 | 270.0000 | bottom | SMD | yes | 2.4130 | 0.8890
3 |  | C-0603 | working-eagle-import | C5 | 2.2uF ±10% 16V | 0603 | working | 1 | 1 |  |  | / | working(1) | 144.1671 | -101.3236 | 270.0000 | bottom | SMD | yes | 2.4130 | 0.8890
4 |  | C-0603 | working-eagle-import | C3 C6 | 4.7uF ±10% 6.3V | 0603 | working | 2 | 2 |  |  | / | working(2) | 150.1671 | -101.3236 | 270.0000 | bottom | SMD | yes | 2.4130 | 0.8890
5 |  | OLED-12832 | working-eagle-import | D1 | OLED-12832 | OLED-12832 | working | 1 | 1 |  |  | / | working(1) | 148.0671 | -105.0236 | 90.0000 | top | SMD | yes | 2.2000 | 8.4100
6 |  | FRAME-LEDGER | working-eagle-import | FRAME1 | FRAME-LEDGER | CREATIVE_COMMONS | working | 1 | 1 |  |  | / | working(1) | 188.8871 | -135.4836 | 0.0000 | top | SMD | yes | 0.0000 | 0.0000
7 |  | CONN_16FPC_16_0.5MM | working-eagle-import | IN0 | CONN_16FPC_16_0.5MM | FPC_16_0.5MM | working | 1 | 1 |  |  | / | working(1) | 148.5011 | -86.7791 | 180.0000 | bottom | SMD | yes | 9.9000 | 3.3000
8 |  | OSHW-LOGOMINI | working-eagle-import | LOGO3 | OSHW-LOGOMINI | OSHW-LOGO-MINI | working | 1 | 1 |  |  | / | working(1) | 148.5011 | -117.0686 | 180.0000 | bottom | SMD | yes | 0.0000 | 0.0000
9 |  | SPECIAL_INSTRUCTIONS-ORDERING | working-eagle-import | LOGO1 | SPECIAL_INSTRUCTIONS-ORDERING | ORDERING_INSTRUCTIONS | working | 1 | 1 |  |  | / | working(1) | 162.2171 | -74.5236 | 0.0000 | top | SMD | yes | 0.0000 | 0.0000
10 |  | R-0603 | working-eagle-import | R4 | 10K ±5% | 0603 | working | 1 | 1 |  |  | / | working(1) | 146.1671 | -93.3236 | 90.0000 | bottom | SMD | yes | 2.4130 | 0.8890
11 |  | R-0603 | working-eagle-import | R3 | 560K 10% | 0603 | working | 1 | 1 |  |  | / | working(1) | 146.1671 | -101.3236 | 90.0000 | bottom | SMD | yes | 2.4130 | 0.8890
12 |  | APX803 | working-eagle-import | U2 | APX803 | SOT23 | working | 1 | 1 |  |  | / | working(1) | 149.1671 | -93.3236 | 180.0000 | bottom | SMD | yes | 2.9160 | 3.1750
13 |  | SMOL_LOGOSMALL | working-eagle-import | U$14 | SMOL_LOGOSMALL | SMOL_SMALL | working | 1 | 1 |  |  | / | working(1) | 148.5011 | -89.5096 | 180.0000 | bottom | SMD | yes | 0.0000 | 0.0000

## Colors
KiCad Fields (default)
Generated Fields
User Fields
Empty Fields