## BoM
KiBot Bill of Materials
|  | Schematic: | working | Component Groups: | 22
|  | Variant: | default | Component Count: | 36 (0 SMD/ 0 THT)
|  | Revision: |  | Fitted Components: | 33 (0 SMD/ 0 THT)
|  | Date: | 2023-08-03_17-21-23 | Number of PCBs: | 1
|  | KiCad Version: | 7.0.6-7.0.6~ubuntu22.04.1 | Total Components: | 33
Row | Description | Part | Part Lib | References | Value | Footprint | Footprint Lib | Quantity Per PCB | Build Quantity | Status | Datasheet | Sheetpath | Source BoM | Footprint X | Footprint Y | Footprint Rot | Footprint Side | Footprint Type | Footprint Populate | Footprint X-Size | Footprint Y-Size
1 |  | CAP-0402 | working-eagle-import | C6 C7 | 12p | _PKG_C_0402 | working | 2 | 2 |  |  | / | working(2) | 159.2411 | -103.7756 | 180.0000 | top | SMD | yes | 1.4000 | 0.6000
2 |  | CAP-0402 | working-eagle-import | C1 C2 C5 C11 C12 C13 C15 C17 C18 | 100n | _PKG_C_0402 | working | 9 | 9 |  |  | / | working(9) | 141.0801 | -104.1566 | 0.0000 | top | SMD | yes | 1.4000 | 0.6000
3 |  | CAP-0402 | working-eagle-import | C8 | 1u | _PKG_C_0402 | working | 1 | 1 |  |  | / | working(1) | 150.0971 | -99.5846 | 0.0000 | top | SMD | yes | 1.4000 | 0.6000
4 |  | CAP-0805 | working-eagle-import | C3 C4 C14 C16 | 22u | _PKG_C_0805 | working | 4 | 4 |  |  | / | working(4) | 138.4639 | -109.8716 | 270.0000 | top | SMD | yes | 2.8700 | 1.4200
5 |  | DIODE-TVS-PRTR5V0U2F{dblquote} | working-eagle-import | D1 | PRTR5V0U2F,115 | _PKG_SOT886_JEDEC-MO-252 | working | 1 | 1 |  |  | / | working(1) | 138.6671 | -104.1566 | 270.0000 | top | SMD | yes | 1.2500 | 0.9990
6 |  | BALUN_LFB182G45BG5D920 | working-eagle-import | FL1 | BALUN_LFB182G45BG5D920 | LFB182G45BG5D920 | working | 1 | 1 |  |  | / | working(1) | 158.0981 | -106.7982 | 0.0000 | top | SMD | yes | 1.2500 | 1.2000
7 |  | WMCU-CC2652R1FRGZ | working-eagle-import | IC3 | CC2652R1FRGZ | QFN50P700X700X100-49N | working | 1 | 1 |  |  | / | working(1) | 153.0181 | -104.2836 | 180.0000 | top | SMD | yes | 7.7500 | 7.7500
8 |  | INTERFACE-CH340E | working-eagle-import | IC1 | CH340E | _PKG_MSOP10_TI-DGS10 | working | 1 | 1 |  |  | / | working(1) | 141.4611 | -106.5696 | 0.0000 | top | SMD | yes | 5.7658 | 2.2794
9 |  | POWER-LDO-ME6211C33R5G | working-eagle-import | IC2 | ME6211C33R5G | SOT65P212X110-5N | working | 1 | 1 |  |  | / | working(1) | 143.1121 | -110.2526 | 0.0000 | top | SMD | yes | 2.9500 | 1.7000
10 |  | INDUCTOR-0402 | working-eagle-import | L3 | 0 | _PKG_L_0402 | working | 1 | 1 |  |  | / | working(1) | 159.9396 | -106.3791 | 0.0000 | top | SMD | yes | 1.4000 | 0.6000
11 |  | INDUCTOR-0603 | working-eagle-import | L1 | BLM18HE152SN1 | _PKG_L_0603 | working | 1 | 1 |  |  | / | working(1) | 147.6841 | -100.3466 | 90.0000 | top | SMD | yes | 2.4300 | 0.9300
12 |  | INDUCTOR-0805 | working-eagle-import | L2 | MLZ2012N6R8LT000 | _PKG_C_0805 | working | 1 | 1 |  |  | / | working(1) | 146.5411 | -105.6806 | 180.0000 | top | SMD | yes | 2.8700 | 1.4200
13 |  | LED-0603 | working-eagle-import | LED1 | LED-0603 | _PKG_LED_0603 | working | 1 | 1 |  |  | / | working(1) | 159.9269 | -110.8876 | 180.0000 | top | SMD | yes | 2.4300 | 0.9300
14 |  | ZZH_MODULE | working-eagle-import | MOD1 | ZZH_MODULE | ZZH_MODULE | working | 1 | 1 |  |  | / | working(1) | 131.3011 | -111.9036 | 0.0000 | top | SMD | yes | 32.5500 | 12.4000
15 |  | RES-0402 | working-eagle-import | R2 | 100 | _PKG_C_0402 | working | 1 | 1 |  |  | / | working(1) | 157.5139 | -110.8876 | 0.0000 | top | SMD | yes | 1.4000 | 0.6000
16 |  | RES-0402 | working-eagle-import | R1 R3 | 100K | _PKG_C_0402 | working | 2 | 2 |  |  | / | working(2) | 150.8591 | -109.8716 | 270.0000 | top | SMD | yes | 1.4000 | 0.6000
17 |  | PUSHBUTTON-K2-1177SW-D4DW-06 | working-eagle-import | SW1 | K2-1177SW-D4DW-06 | K2-1177SW-D4DW-06 | working | 1 | 1 |  |  | / | working(1) | 143.7471 | -100.3466 | 180.0000 | top | SMD | yes | 5.0000 | 3.5000
18 |  | LOGO-ELECTROLAMA | working-eagle-import | U$5 | LOGO-ELECTROLAMA | ELECTROLAMA | working | 1 | 1 |  |  | / | working(1) | 144.4710 | -106.3791 | 180.0000 | bottom | SMD | yes | 0.0000 | 0.0000
19 |  | 32.768KHZ_Q13FC1350000400 | working-eagle-import | Y2 | 32.768KHz | XTAL-2P-3215 | working | 1 | 1 |  |  | / | working(1) | 159.2411 | -101.3626 | 90.0000 | top | SMD | yes | 3.5000 | 1.8000
20 |  | 48.000MHZ_CX2016DB48000C0FPLC1 | working-eagle-import | Y1 | Q22FA12800150 | XTAL-4P-2016 | working | 1 | 1 |  |  | / | working(1) | 155.0755 | -110.2526 | 90.0000 | top | SMD | yes | 2.4000 | 2.0000

## DNF
KiBot Bill of Materials
|  | Schematic: | working | Component Groups: | 22
|  | Variant: | default | Component Count: | 36 (0 SMD/ 0 THT)
|  | Revision: |  | Fitted Components: | 33 (0 SMD/ 0 THT)
|  | Date: | 2023-08-03_17-21-23 | Number of PCBs: | 1
|  | KiCad Version: | 7.0.6-7.0.6~ubuntu22.04.1 | Total Components: | 33
Row | Description | Part | Part Lib | References | Value | Footprint | Footprint Lib | Quantity Per PCB | Build Quantity | Status | Datasheet | Sheetpath | Source BoM | Footprint X | Footprint Y | Footprint Rot | Footprint Side | Footprint Type | Footprint Populate | Footprint X-Size | Footprint Y-Size
1 |  | CAP-0402 | working-eagle-import | C9 C10 | DNP | _PKG_C_0402 | working | 2 | 0 | (DNF) |  | / | working(2) | 159.4951 | -107.9666 | 90.0000 | top | SMD | no | 1.4000 | 0.6000
2 |  | DEBUG_CORTEX-SWD/CJTAG-5PIN-CUT5 | working-eagle-import | CON3 | DNP | DEBUG_CORTEX_5PIN | working | 1 | 0 | (DNF) |  | / | working(1) | 139.2767 | -101.1848 | 90.0000 | top | SMD | no | 3.6480 | 2.3780

## Colors
KiCad Fields (default)
Generated Fields
User Fields
Empty Fields