## BoM
KiBot Bill of Materials
|  | Schematic: | working | Component Groups: | 39
|  | Variant: | default | Component Count: | 82 (76 SMD/ 5 THT)
|  | Revision: | 1.2 | Fitted Components: | 82 (76 SMD/ 5 THT)
|  | Date: | 2023-01-06 | Number of PCBs: | 1
|  | KiCad Version: | 7.0.6-7.0.6~ubuntu22.04.1 | Total Components: | 82
Row | Description | Part | Part Lib | References | Value | Footprint | Footprint Lib | Quantity Per PCB | Build Quantity | Status | Datasheet | Sheetpath | Source BoM | Footprint X | Footprint Y | Footprint Rot | Footprint Side | Footprint Type | Footprint Populate | Footprint X-Size | Footprint Y-Size
1 | Unpolarized capacitor, small symbol | C_Small | Device | C3 C4 | 10pF | C_0603_1608Metric | Capacitor_SMD | 2 | 2 |  | https://datasheet.lcsc.com/lcsc/1912111437_CCTC-TCC0603COG100J500CT_C376764.pdf | / | working(2) | 119.1700 | -152.7300 | 315.0000 | top | SMD | yes | 2.4500 | 0.9500
2 | Unpolarized capacitor, small symbol | C_Small | Device | C1 C2 | 27pF | C_0603_1608Metric | Capacitor_SMD | 2 | 2 |  | https://datasheet.lcsc.com/lcsc/2001132237_Chinocera-HGC0402G0220J500NTEJ_C482483.pdf | / | working(2) | 127.5717 | -145.5416 | 180.0000 | top | SMD | yes | 2.4500 | 0.9500
3 | Unpolarized capacitor, small symbol | C_Small | Device | C30 C31 | 120pF | C_0603_1608Metric | Capacitor_SMD | 2 | 2 |  | https://datasheet.lcsc.com/lcsc/2006011904_Darfon-Elec-C1608NP0121JGTS_C561174.pdf | / | working(2) | 99.7100 | -150.9200 | 270.0000 | top | SMD | yes | 2.4500 | 0.9500
4 | Unpolarized capacitor, small symbol | C_Small | Device | C25 C26 | 680pF | C_0603_1608Metric | Capacitor_SMD | 2 | 2 |  | ~ | / | working(2) | 102.6700 | -152.3850 | 270.0000 | top | SMD | yes | 2.4500 | 0.9500
5 | Unpolarized capacitor, small symbol | C_Small | Device | C7 C9 C12 C13 C15 C16 C17 C18 C19 C20 C21 C32 C33 | 100nF | C_0603_1608Metric | Capacitor_SMD | 13 | 13 |  | https://datasheet.lcsc.com/lcsc/1811101032_PSA-Prosperity-Dielectrics-FN18X104K500PBG_C235731.pdf | / | working(13) | 106.3650 | -144.2750 | 180.0000 | top | SMD | yes | 2.4500 | 0.9500
6 | Unpolarized capacitor, small symbol | C_Small | Device | C5 C6 C8 C10 C14 | 1uF | C_0603_1608Metric | Capacitor_SMD | 5 | 5 |  | https://datasheet.lcsc.com/lcsc/1810261812_Samsung-Electro-Mechanics-CL10A105KB8NNNC_C15849.pdf | / | working(5) | 110.7100 | -156.4700 | 270.0000 | top | SMD | yes | 2.4500 | 0.9500
7 | Unpolarized capacitor, small symbol | C_Small | Device | C11 C22 C29 C34 | 10uF | C_0603_1608Metric | Capacitor_SMD | 4 | 4 |  | ~https://datasheet.lcsc.com/lcsc/1811021421_Samsung-Electro-Mechanics-CL10A106MP8NNNC_C85713.pdf | / | working(4) | 147.6292 | -168.9541 | 270.0000 | top | SMD | yes | 2.4500 | 0.9500
8 | Unpolarized capacitor, small symbol | C_Small | Device | C27 C28 | 100pF/50V | C_0603_1608Metric | Capacitor_SMD | 2 | 2 |  | ~ | / | working(2) | 101.9250 | -150.1700 | 0.0000 | top | SMD | yes | 2.4500 | 0.9500
9 | Unpolarized capacitor, small symbol | C_Small | Device | C23 C24 | 1nF/16V | C_0603_1608Metric | Capacitor_SMD | 2 | 2 |  | ~ | / | working(2) | 106.3400 | -153.1300 | 0.0000 | top | SMD | yes | 2.4500 | 0.9500
10 | Light emitting diode | LED | Device | D1 D2 D3 | LED | LED_0805_2012Metric_Pad1.15x1.40mm_HandSolder | LED_SMD | 3 | 3 |  | https://datasheet.lcsc.com/lcsc/2101201032_XINGLIGHT-XL-2012UGC_C965815.pdf | / | working(3) | 150.7950 | -165.8400 | 180.0000 | top | SMD | yes | 3.2000 | 1.4000
11 | 40V 3A Schottky Barrier Rectifier Diode, DO-201AD | MBR340 | Diode | D4 | MBR120 | D_SOD-123F | Diode_SMD | 1 | 1 |  | http://www.onsemi.com/pub_link/Collateral/MBR340-D.PDF | / | working(1) | 141.6492 | -167.1591 | 270.0000 | top | SMD | yes | 3.9000 | 1.1000
12 | Fuse, small symbol | Fuse_Small | Device | F1 | 0.5A | Fuse_0805_2012Metric | Fuse | 1 | 1 |  | ~ | / | working(1) | 147.6700 | -165.7400 | 270.0000 | top | SMD | yes | 2.8500 | 1.4000
13 | Generic screw terminal, single row, 01x02, script generated (kicad-library-utils/schlib/autogen/connector/) | Screw_Terminal_01x02 | Connector | J1 | Battery | PinHeader_1x02_P2.54mm_Vertical | Connector_PinHeader_2.54mm | 1 | 1 |  | ~ | / | working(1) | 155.0500 | -165.8200 | 180.0000 | top | THT | yes | 1.7000 | 4.2400
14 | Generic connector, single row, 01x02, script generated (kicad-library-utils/schlib/autogen/connector/) | Conn_01x02 | Connector_Generic | J3 | MAGSPOOF | PinHeader_1x02_P2.54mm_Vertical | Connector_PinHeader_2.54mm | 1 | 1 |  | ~ | / | working(1) | 128.2250 | -172.2000 | 270.0000 | top | THT | yes | 1.7000 | 4.2400
15 | Jumper, 2-pole, open | Jumper_2_Open | Jumper | JP1 | BOOT | SolderJumper-2_P1.3mm_Open_TrianglePad1.0x1.5mm | Jumper | 1 | 1 |  | ~ | / | working(1) | 147.2900 | -148.4700 | 180.0000 | bottom | SMD | yes | 2.4500 | 1.5000
16 | Inductor, small symbol | L_Small | Device | L1 L2 | 160nH | L_0603_1608Metric_Pad1.05x0.95mm_HandSolder | Inductor_SMD | 2 | 2 |  | https://datasheet.lcsc.com/lcsc/1912111437_TDK-MLJ1608WR16JT000_C434822.pdf | / | working(2) | 106.5250 | -150.1750 | 180.0000 | top | SMD | yes | 2.8000 | 0.9500
17 | Inductor | L | Device | L3 | L | MOLEX_1661 | Connectors | 1 | 1 |  | ~ | / | working(1) | 93.5900 | -150.1700 | 90.0000 | top | SMD | yes | 4.0000 | 3.1000
18 |  | USB_C_Plug_USB2.0-Connector | HunterCat-NFC-rescue | P1 | USB_C_Plug_USB2.0 | C393939 | Connectors | 1 | 1 |  | https://datasheet.lcsc.com/lcsc/2108132030_Korean-Hroparts-Elec-TYPE-C-31-M-31_C2760486.pdf | / | working(1) | 150.6817 | -156.3491 | 90.0000 | top | THT | yes | 9.6400 | 6.7000
19 | P-MOSFET transistor, gate/source/drain | Q_PMOS_GSD | Device | Q1 | DMG3415U-7 | SOT-23 | Package_TO_SOT_SMD | 1 | 1 |  | https://www.mouser.mx/datasheet/2/115/ds31735-64958.pdf | / | working(1) | 138.5592 | -166.6191 | 180.0000 | top | SMD | yes | 3.3500 | 2.5000
20 | Resistor, small symbol | R_Small | Device | R18 R19 | 3.24R | R_0603_1608Metric | Resistor_SMD | 2 | 2 |  | https://datasheet.lcsc.com/lcsc/2007151233_YAGEO-RC0603FR-073R4L_C482832.pdf | / | working(2) | 97.5000 | -150.1700 | 0.0000 | top | SMD | yes | 2.4500 | 0.9500
21 | Resistor, small symbol | R_Small | Device | R9 R10 | 27 | R_0603_1608Metric | Resistor_SMD | 2 | 2 |  | https://datasheet.lcsc.com/lcsc/1912111437_PANASONIC-ERJ3GEYJ270V_C403464.pdf | / | working(2) | 142.8217 | -154.8133 | 180.0000 | top | SMD | yes | 2.4500 | 0.9500
22 | Resistor, small symbol | R_Small | Device | R3 R11 R12 R13 | 1K | R_0603_1608Metric | Resistor_SMD | 4 | 4 |  | https://datasheet.lcsc.com/lcsc/1811151132_Walsin-Tech-Corp-WR06X1001FTL_C112433.pdf | / | working(4) | 129.7767 | -150.9966 | 90.0000 | top | SMD | yes | 2.4500 | 0.9500
23 | Resistor, small symbol | R_Small | Device | R15 R16 | 2k2 | R_0603_1608Metric | Resistor_SMD | 2 | 2 |  | https://datasheet.lcsc.com/lcsc/1811082117_YAGEO-RC0603JR-072K2L_C113303.pdf | / | working(2) | 104.1400 | -150.9250 | 90.0000 | top | SMD | yes | 2.4500 | 0.9500
24 | Resistor, small symbol | R_Small | Device | R4 R5 R8 | 5k1 | R_0603_1608Metric | Resistor_SMD | 3 | 3 |  | https://datasheet.lcsc.com/lcsc/1810170519_PANASONIC-ERJ3RBD5101V_C191782.pdf | / | working(3) | 151.2150 | -162.6400 | 0.0000 | top | SMD | yes | 2.4500 | 0.9500
25 | Resistor, small symbol | R_Small | Device | R1 R2 R17 R20 | 10K | R_0603_1608Metric | Resistor_SMD | 4 | 4 |  | https://datasheet.lcsc.com/lcsc/1811082013_PANASONIC-ERJ3GEYJ103V_C169849.pdf | / | working(4) | 118.6000 | -146.0900 | 225.0000 | top | SMD | yes | 2.4500 | 0.9500
26 | Resistor, small symbol | R_Small | Device | R6 R7 R14 R21 R22 | 100K | R_0603_1608Metric | Resistor_SMD | 5 | 5 |  | https://datasheet.lcsc.com/lcsc/1811151133_Walsin-Tech-Corp-WR06X104JTL_C163843.pdf | / | working(5) | 133.8900 | -163.0400 | 90.0000 | top | SMD | yes | 2.4500 | 0.9500
27 | Push button switch, generic, two pins | SW_Push | Switch | SW2 | GPIO | SW_SPST_TL3342 | Button_Switch_SMD | 1 | 1 |  | https://datasheet.lcsc.com/lcsc/2205161616_E-Switch-TL3342F450QG_C2886897.pdf | / | working(1) | 116.6700 | -163.2000 | 180.0000 | top | SMD | yes | 8.0000 | 4.8000
28 | Single Pole Single Throw (SPST) switch | SW_SPST | Switch | SW3 | ON | JS102011SAQN | BomberCat | 1 | 1 |  | https://www.mouser.mx/datasheet/2/60/js-1841892.pdf | / | working(1) | 111.1100 | -170.3321 | 0.0000 | top | THT | yes | 8.2000 | 4.7000
29 | Push button switch, generic, two pins | SW_Push | Switch | SW1 | RESET | SW_SPST_TL3342 | Button_Switch_SMD | 1 | 1 |  | https://datasheet.lcsc.com/lcsc/2205161616_E-Switch-TL3342F450QG_C2886897.pdf | / | working(1) | 103.5500 | -163.2400 | 180.0000 | top | SMD | yes | 8.0000 | 4.8000
30 | Switch, dual pole double throw, separate symbols | SW_DPDT_x2 | Switch | SW4 | SOURCE MAG | JS202011CQN | BomberCat | 1 | 1 |  | https://www.mouser.mx/datasheet/2/60/js-1841892.pdf | / | working(1) | 133.2100 | -169.2800 | 270.0000 | top | THT | yes | 6.4000 | 4.7000
31 |  | AP2112K-3.3-Regulator_Linear | HunterCat-NFC-rescue | U4 | AP2112K-3.3 | SOT-23-5 | Package_TO_SOT_SMD | 1 | 1 |  | https://www.diodes.com/assets/Datasheets/AP2112.pdf | / | working(1) | 140.7817 | -163.2191 | 180.0000 | top | SMD | yes | 3.6000 | 2.5000
32 | RF Module, ESP32-D0WD SoC, Wi-Fi 802.11b/g/n, Bluetooth, BLE, 32-bit, 2.7-3.6V, onboard antenna, SMD | ESP32-WROOM-32D | RF_Module | U5 | ESP32-WROOM-32D | ESP32-WROOM-32 | RF_Module | 1 | 1 |  | https://www.espressif.com/sites/default/files/documentation/esp32-wroom-32d_esp32-wroom-32u_datasheet_en.pdf | / | working(1) | 134.6400 | -152.2900 | 180.0000 | bottom | SMD | yes | 19.0000 | 18.9600
33 | Single cell, Li-Ion/Li-Po charge management controller, 4.35V, Tri-State Status Output, in SOT23-5 package | MCP73831-3-OT | Battery_Management | U3 | MCP73831-3-OT | SOT-23-5 | Package_TO_SOT_SMD | 1 | 1 |  | http://ww1.microchip.com/downloads/en/DeviceDoc/20001984g.pdf | / | working(1) | 144.8492 | -169.1791 | 180.0000 | top | SMD | yes | 3.6000 | 2.5000
34 |  | PN7150B0HN_C11002E-PN7150B0HN_C11002E | hunter-cat-nfc | U1 | PN7150B0HN_C11002E-PN7150B0HN_C11002E | QFN-40-1EP_6x6mm_P0.5mm_EP4.6x4.6mm | Package_DFN_QFN | 1 | 1 |  | https://www.mouser.mx/datasheet/2/302/PN7150-1386066.pdf | / | working(1) | 113.4600 | -150.0600 | 225.0000 | top | SMD | yes | 6.7000 | 6.7000
35 |  | RP2040-MCU_RaspberryPi_and_Boards-PicoWAN-rescue-PicoWAN-rescue | PicoWAN-rescue | U2 | RP2040 | RP2040-QFN-56 | BomberCat | 1 | 1 |  | https://datasheet.lcsc.com/lcsc/2201101600_Raspberry-Pi-RP2040_C2040.pdf | / | working(1) | 135.6717 | -151.6116 | 270.0000 | top | SMD | yes | 7.7500 | 7.7500
36 |  | TC4424-MagSpoofTC-cache | nfc_copy_cat-rescue | U7 | TC4424 | SOIC-8_3.9x4.9mm_P1.27mm | Package_SO | 1 | 1 |  | https://lcsc.com/product-detail/Gate-Drive-ICs_Microchip-Tech-TC4424AVOA_C636876.html | / | working(1) | 127.4700 | -165.5500 | 270.0000 | top | SMD | yes | 6.9000 | 4.4100
37 | 32Mb Serial Flash Memory, Standard/Dual/Quad SPI, DFN-8 | W25Q32JVZP | Memory_Flash | U6 | W25Q16JV | W25Q16JVUUIQ | BomberCat | 1 | 1 |  | https://www.mouser.mx/ProductDetail/Winbond/W25Q16JVUXIQ-TR/?qs=%2Fha2pyFaduiS2uR9HYi5HkA%252B2tQKEnSsT8O6AY%252BoxISO7oyUQiPPXw%3D%3D | / | working(1) | 142.5217 | -148.3800 | 270.0000 | top | SMD | yes | 3.6988 | 2.7059
38 | Two pin crystal, small symbol | Crystal_Small | Device | Y2 | 12Mhz | Crystal_SMD_5032-2Pin_5.0x3.2mm | Crystal | 1 | 1 |  | https://datasheet.lcsc.com/lcsc/2206171645_Shenzhen-SCTF-Elec-SX5A12-000F2010F30_C3035208.pdf | / | working(1) | 127.1467 | -149.3716 | 270.0000 | top | SMD | yes | 5.7000 | 2.4000
39 | Four pin crystal, GND on pins 2 and 4, small symbol | Crystal_GND24_Small | Device | Y1 | 27.12Mhz | Crystal_SMD_2016-4Pin_2.0x1.6mm | Crystal | 1 | 1 |  | https://www.mouser.mx/datasheet/2/122/ecx_1637-12794.pdf | / | working(1) | 117.5339 | -154.1139 | 45.0000 | top | SMD | yes | 2.3000 | 1.9000

## Colors
KiCad Fields (default)
Generated Fields
User Fields
Empty Fields