## BoM
KiBot Bill of Materials
|  | Schematic: | working | Component Groups: | 13
|  | Variant: | default | Component Count: | 21 (8 SMD/ 13 THT)
|  | Revision: | 2.0 | Fitted Components: | 21 (8 SMD/ 13 THT)
|  | Date: | 2023-01-27 | Number of PCBs: | 1
|  | KiCad Version: | 7.0.6-7.0.6~ubuntu22.04.1 | Total Components: | 21
Row | Description | Part | Part Lib | References | Value | Footprint | Footprint Lib | Quantity Per PCB | Build Quantity | Status | Datasheet | Sheetpath | Source BoM | Footprint X | Footprint Y | Footprint Rot | Footprint Side | Footprint Type | Footprint Populate | Footprint X-Size | Footprint Y-Size
1 |  | C | tinkerforge | C1 | 220pF | C0402F | kicad-libraries | 1 | 1 |  |  | / | working(1) | 13.3000 | -6.5000 | 180.0000 | top | THT | yes | 1.6000 | 0.7000
2 |  | C | tinkerforge | C4 | 100nF | C0603F | kicad-libraries | 1 | 1 |  |  | / | working(1) | 15.7000 | -15.7000 | 180.0000 | top | SMD | yes | 2.4000 | 0.9000
3 |  | C | tinkerforge | C3 | 1uF | C0603F | kicad-libraries | 1 | 1 |  |  | / | working(1) | 19.9000 | -8.0000 | 0.0000 | top | SMD | yes | 2.4000 | 0.9000
4 |  | C | tinkerforge | C2 | 10uF | C0805 | kicad-libraries | 1 | 1 |  |  | / | working(1) | 19.9000 | -6.5000 | 0.0000 | top | SMD | yes | 3.0023 | 1.2497
5 |  | LED | tinkerforge | D1 | blue | D0603F | kicad-libraries | 1 | 1 |  |  | / | working(1) | 8.2000 | -2.6000 | 180.0000 | top | SMD | yes | 2.4000 | 0.9000
6 |  | AKL_5_2 | tinkerforge | J1 J2 J3 J4 J5 | AKL_5_2 | AKL_5_2 | kicad-libraries | 5 | 5 |  |  | / | working(5) | 29.2000 | -12.5000 | 270.0000 | top | THT | yes | 7.9985 | 2.9997
7 | Connector 01x02 | CONN_01X02 | tinkerforge | P3 | BOOT | SolderJumper | kicad-libraries | 1 | 1 |  |  | / | working(1) | 12.4000 | -12.4000 | 0.0000 | top | THT | yes | 1.4000 | 1.4000
8 |  | CON-SENSOR2 | tinkerforge | P1 | CON-SENSOR2 | CON-SENSOR2 | kicad-libraries | 1 | 1 |  |  | / | working(1) | 17.5000 | 0.0000 | 180.0000 | top | THT | yes | 13.2000 | 5.5000
9 | Connector 01x01 | CONN_01X01 | tinkerforge | P2 | DEBUG | DEBUG_PAD | kicad-libraries | 1 | 1 |  |  | / | working(1) | 20.3000 | -12.4000 | 90.0000 | top | THT | yes | 0.7000 | 0.7000
10 |  | R | tinkerforge | R1 | 1k | R0603F | kicad-libraries | 1 | 1 |  |  | / | working(1) | 8.2000 | -4.0000 | 180.0000 | top | SMD | yes | 2.4000 | 0.9000
11 | 4 resistors Pack | R_PACK4 | tinkerforge | RP1 RP2 | 82 | 4X0402 | kicad-libraries | 2 | 2 |  |  | / | working(2) | 17.9000 | -17.6000 | 180.0000 | top | SMD | yes | 1.7983 | 1.8000
12 |  | DRILL | tinkerforge | U2 U3 U4 U5 | DRILL | DRILL_NP | kicad-libraries | 4 | 4 |  |  | / | working(4) | 2.5000 | -2.5000 | 90.0000 | top | THT | yes | 3.2000 | 3.2000
13 |  | XMC1XXX24 | tinkerforge | U1 | XMC1100 | QFN24-4x4mm-0.5mm | kicad-libraries | 1 | 1 |  |  | / | working(1) | 16.3000 | -12.2000 | 0.0000 | top | SMD | yes | 5.0500 | 5.0500

## Colors
KiCad Fields (default)
Generated Fields
User Fields
Empty Fields