## BoM
KiBot Bill of Materials
|  | Schematic: | working | Component Groups: | 31
|  | Variant: | default | Component Count: | 79 (0 SMD/ 0 THT)
|  | Revision: |  | Fitted Components: | 79 (0 SMD/ 0 THT)
|  | Date: | 2023-08-02_17-08-32 | Number of PCBs: | 1
|  | KiCad Version: | 7.0.6-7.0.6~ubuntu22.04.1 | Total Components: | 79
Row | Description | Part | Part Lib | References | Value | Footprint | Footprint Lib | Quantity Per PCB | Build Quantity | Status | Datasheet | Sheetpath | Source BoM | Footprint X | Footprint Y | Footprint Rot | Footprint Side | Footprint Type | Footprint Populate | Footprint X-Size | Footprint Y-Size
1 |  | HEADER-1X1-SMD_MASKHELD_2X2MM | working-eagle-import | BACKLITEPWM0 GND0 JP3 JP4 JP5 JP6 JP7 | HEADER-1X1-SMD_MASKHELD_2X2MM | 1X01_SMD_MASKHELD_2X2MM | working | 7 | 7 |  |  | / | working(7) | 67.5511 | -81.8038 | 0.0000 | top | SMD | yes | 2.4000 | 2.4000
2 |  | CAP_CERAMIC0805-NOOUTLINE | working-eagle-import | C21 C22 | 0.01uF | 0805-NO | working | 2 | 2 |  |  | / | working(2) | 123.2661 | -127.3688 | 180.0000 | top | SMD | yes | 3.2000 | 1.5000
3 |  | CAP_CERAMIC0805-NOOUTLINE | working-eagle-import | C1 C2 C3 C5 C7 C8 C9 C10 C11 C19 C20 C23 | 0.1uF | 0805-NO | working | 12 | 12 |  |  | / | working(12) | 114.5921 | -134.2828 | 0.0000 | top | SMD | yes | 3.2000 | 1.5000
4 |  | CAP_CERAMIC_0805MP | working-eagle-import | C4 C6 | 0.1uF | _0805MP | working | 2 | 2 |  |  | / | working(2) | 109.5121 | -134.2828 | 0.0000 | top | SMD | yes | 3.2320 | 1.3000
5 |  | CAP_CERAMIC0805-NOOUTLINE | working-eagle-import | C17 C18 C25 | 1uF | 0805-NO | working | 3 | 3 |  |  | / | working(3) | 119.9511 | -93.6038 | 90.0000 | top | SMD | yes | 3.2000 | 1.5000
6 |  | CAP_CERAMIC0805-NOOUTLINE | working-eagle-import | C12 C13 C14 C15 C16 | 10uF | 0805-NO | working | 5 | 5 |  |  | / | working(5) | 74.5601 | -122.3318 | 270.0000 | top | SMD | yes | 3.2000 | 1.5000
7 |  | CAP_ELECTROLYTICPANASONIC_C | working-eagle-import | C24 | 100uF/6V | PANASONIC_C | working | 1 | 1 |  |  | / | working(1) | 74.9681 | -117.7658 | 180.0000 | top | SMD | yes | 6.7000 | 1.4000
8 |  | DIODESOD-323 | working-eagle-import | D3 | 1N4148 | SOD-323 | working | 1 | 1 |  |  | / | working(1) | 119.6721 | -87.4128 | 180.0000 | top | SMD | yes | 3.8900 | 0.8000
9 |  | DIODESOD-123 | working-eagle-import | D1 | MBR0540 | SOD-123 | working | 1 | 1 |  |  | / | working(1) | 113.2511 | -95.9038 | 180.0000 | top | SMD | yes | 5.1000 | 1.4000
10 |  | DIODESMA | working-eagle-import | D2 | MM3Z24VT1G | SMADIODE | working | 1 | 1 |  |  | / | working(1) | 114.7511 | -91.0038 | 90.0000 | top | SMD | yes | 7.2390 | 2.5400
11 |  | FERRITE_0805MP | working-eagle-import | FB1 FB2 FB3 FB4 FB5 FB6 FB7 FB8 | Ferrite | _0805MP | working | 8 | 8 |  |  | / | working(8) | 81.8331 | -120.5538 | 90.0000 | top | SMD | yes | 3.2320 | 1.3000
12 |  | AR1100_SSOP | working-eagle-import | IC1 | AR1100_SSOP | TSSOP20-5.3MMBODY | working | 1 | 1 |  |  | / | working(1) | 112.0521 | -129.7378 | 90.0000 | top | SMD | yes | 6.1548 | 8.5056
13 |  | TFTLCD-40PIN-TTL-KD070 | working-eagle-import | J1 | TFTLCD-40PIN-TTL-KD070 | TFTLCD-KD070GD21-40NT | working | 1 | 1 |  |  | / | working(1) | 231.0511 | -155.1038 | 180.0000 | bottom | SMD | yes | 25.1000 | 3.8000
14 |  | INDUCTORNR5040 | working-eagle-import | L1 | 6.8uH | INDUCTOR_5X5MM_NR5040_NOTHERMALS | working | 1 | 1 |  |  | / | working(1) | 107.4511 | -94.7038 | 0.0000 | top | SMD | yes | 5.4000 | 4.0000
15 |  | LED0805_NOOUTLINE | working-eagle-import | LED3 | Blue | CHIPLED_0805_NOOUTLINE | working | 1 | 1 |  |  | / | working(1) | 67.2051 | -141.0813 | 180.0000 | top | SMD | yes | 1.2000 | 3.3000
16 |  | LED0805_NOOUTLINE | working-eagle-import | LED2 | Green | CHIPLED_0805_NOOUTLINE | working | 1 | 1 |  |  | / | working(1) | 67.3051 | -133.6038 | 180.0000 | top | SMD | yes | 1.2000 | 3.3000
17 |  | LED0805_NOOUTLINE | working-eagle-import | LED1 | Red | CHIPLED_0805_NOOUTLINE | working | 1 | 1 |  |  | / | working(1) | 67.2051 | -148.5588 | 0.0000 | top | SMD | yes | 1.2000 | 3.3000
18 |  | MOSFET-NWIDE | working-eagle-import | Q1 | BSS138 | SOT23-WIDE | working | 1 | 1 |  |  | / | working(1) | 73.4731 | -142.2058 | 90.0000 | top | SMD | yes | 2.9000 | 3.2000
19 |  | RESISTOR0805_NOOUTLINE | working-eagle-import | R15 R17 | 6 | 0805-NO | working | 2 | 2 |  |  | / | working(2) | 104.1781 | -85.5078 | 180.0000 | top | SMD | yes | 3.2000 | 1.5000
20 |  | RESISTOR0805_NOOUTLINE | working-eagle-import | R16 R22 | 12 | 0805-NO | working | 2 | 2 |  |  | / | working(2) | 110.9051 | -85.3758 | 90.0000 | top | SMD | yes | 3.2000 | 1.5000
21 |  | RESISTOR_4PACK_US | working-eagle-import | R6 R7 R8 R9 R10 R11 R12 | 33 | RESPACK_4X0603 | working | 7 | 7 |  |  | / | working(7) | 112.9011 | -108.0038 | 270.0000 | top | SMD | yes | 3.0500 | 2.6000
22 |  | RESISTOR0805_NOOUTLINE | working-eagle-import | R14 R19 R20 R21 | 1K | 0805-NO | working | 4 | 4 |  |  | / | working(4) | 67.3011 | -144.8218 | 90.0000 | top | SMD | yes | 3.2000 | 1.5000
23 |  | RESISTOR0805_NOOUTLINE | working-eagle-import | R1 R3 R4 R13 R18 | 10K | 0805-NO | working | 5 | 5 |  |  | / | working(5) | 83.6511 | -93.2038 | 270.0000 | top | SMD | yes | 3.2000 | 1.5000
24 |  | RESISTOR_0805MP | working-eagle-import | R2 R5 | 10K | _0805MP | working | 2 | 2 |  |  | / | working(2) | 85.8661 | -120.6928 | 270.0000 | top | SMD | yes | 3.2320 | 1.3000
25 |  | EEPROM_I2C_MCP24AA32 | working-eagle-import | U2 | 24LC02BT-I/OT | SOT23-5 | working | 1 | 1 |  |  | / | working(1) | 89.4511 | -88.6038 | 270.0000 | top | SMD | yes | 2.4500 | 3.8002
26 |  | VREG_FAN5331 | working-eagle-import | U4 | FAN5333BSX | SOT23-5 | working | 1 | 1 |  |  | / | working(1) | 107.3511 | -88.6038 | 90.0000 | top | SMD | yes | 2.4500 | 3.8002
27 |  | VREG_SOT223 | working-eagle-import | U3 | LT1117(3V3) | SOT223-R | working | 1 | 1 |  |  | / | working(1) | 84.3511 | -130.9038 | 180.0000 | top | SMD | yes | 5.9000 | 7.4000
28 |  | TFP401 | working-eagle-import | U1 | TFP401 | S-PQFP-G100 | working | 1 | 1 |  |  | / | working(1) | 94.9511 | -104.1038 | 0.0000 | top | SMD | yes | 17.0000 | 17.0000
29 |  | HDMI_MOLEX_47151DIM | working-eagle-import | X1 | 47151-0001 | HDMI_MOLEX_47151-0001_DIMLAYER | working | 1 | 1 |  |  | / | working(1) | 75.2011 | -104.1038 | 270.0000 | top | SMD | yes | 16.1500 | 9.5200
30 |  | USBMICRO_20329 | working-eagle-import | X2 | MicroUSB | 4UCONN_20329 | working | 1 | 1 |  |  | / | working(1) | 69.7011 | -125.5038 | 270.0000 | top | SMD | yes | 10.2240 | 4.6540
31 |  | RESONATORSMD | working-eagle-import | Y1 | RESONATORSMD | RESONATOR-SMD | working | 1 | 1 |  |  | / | working(1) | 118.1371 | -132.6958 | 90.0000 | top | SMD | yes | 3.1000 | 1.7000

## Colors
KiCad Fields (default)
Generated Fields
User Fields
Empty Fields