## BoM
KiBot Bill of Materials
|  | Schematic: | working | Component Groups: | 11
|  | Variant: | default | Component Count: | 13 (0 SMD/ 0 THT)
|  | Revision: |  | Fitted Components: | 13 (0 SMD/ 0 THT)
|  | Date: | 2023-08-02_17-08-32 | Number of PCBs: | 1
|  | KiCad Version: | 7.0.6-7.0.6~ubuntu22.04.1 | Total Components: | 13
Row | Description | Part | Part Lib | References | Value | Footprint | Footprint Lib | Quantity Per PCB | Build Quantity | Status | Datasheet | Sheetpath | Source BoM | Footprint X | Footprint Y | Footprint Rot | Footprint Side | Footprint Type | Footprint Populate | Footprint X-Size | Footprint Y-Size
1 |  | CAP_CERAMIC0603_NO | working-eagle-import | C5 | 0.1uF | 0603-NO | working | 1 | 1 |  |  | / | working(1) | 147.8661 | -100.9396 | 0.0000 | top | SMD | yes | 2.7750 | 1.0000
2 |  | CAP_CERAMIC0805_10MGAP | working-eagle-import | C1 | 10uF | 0805_10MGAP | working | 1 | 1 |  |  | / | working(1) | 147.8661 | -99.2251 | 0.0000 | top | SMD | yes | 3.3000 | 1.5000
3 |  | CAP_CERAMIC0805-NOOUTLINE | working-eagle-import | C3 | 10uF | 0805-NO | working | 1 | 1 |  |  | / | working(1) | 150.9141 | -96.4311 | 270.0000 | top | SMD | yes | 3.1400 | 1.5000
4 |  | STEMMA_I2C_QT | working-eagle-import | CONN3 CONN4 | STEMMA_I2C_QT | JST_SH4 | working | 2 | 2 |  |  | / | working(2) | 148.5011 | -91.0336 | 180.0000 | top | SMD | yes | 6.8000 | 5.5750
5 |  | LED0603_NOOUTLINE | working-eagle-import | D3 | GREEN | CHIPLED_0603_NOOUTLINE | working | 1 | 1 |  |  | / | working(1) | 149.7711 | -111.7346 | 270.0000 | top | SMD | yes | 0.8000 | 2.3000
6 |  | LED0603_NOOUTLINE | working-eagle-import | D4 | red | CHIPLED_0603_NOOUTLINE | working | 1 | 1 |  |  | / | working(1) | 146.9771 | -111.7346 | 90.0000 | top | SMD | yes | 0.8000 | 2.3000
7 |  | ATTINY8X7-MU | working-eagle-import | IC2 | ATTINY8X7-MU | QFN24_4MM | working | 1 | 1 |  |  | / | working(1) | 148.0566 | -106.8451 | 270.0000 | top | SMD | yes | 4.8000 | 4.8000
8 |  | HEADER-1X1276MIL | working-eagle-import | JP1 JP3 | HEADER-1X1276MIL | 1X12_ROUND_76MIL | working | 2 | 2 |  |  | / | working(2) | 153.5811 | -105.0036 | 270.0000 | top | SMD | yes | 29.8704 | 1.9304
9 |  | RESISTOR_0603_NOOUT | working-eagle-import | R1 | 10k | 0603-NO | working | 1 | 1 |  |  | / | working(1) | 151.5491 | -104.4956 | 90.0000 | top | SMD | yes | 2.7750 | 1.0000
10 |  | RESISTOR_4PACK | working-eagle-import | R6 | 10K | RESPACK_4X0603 | working | 1 | 1 |  |  | / | working(1) | 148.5011 | -113.8936 | 180.0000 | top | SMD | yes | 3.0500 | 2.6000
11 |  | VREG_SOT23-5 | working-eagle-import | U1 | ap2112 | SOT23-5 | working | 1 | 1 |  |  | / | working(1) | 147.8661 | -96.5581 | 90.0000 | top | SMD | yes | 2.4500 | 3.8002

## Colors
KiCad Fields (default)
Generated Fields
User Fields
Empty Fields