## BoM
KiBot Bill of Materials
|  | Schematic: | working | Component Groups: | 21
|  | Variant: | default | Component Count: | 41 (0 SMD/ 0 THT)
|  | Revision: |  | Fitted Components: | 41 (0 SMD/ 0 THT)
|  | Date: | 2023-08-02_17-08-33 | Number of PCBs: | 1
|  | KiCad Version: | 7.0.6-7.0.6~ubuntu22.04.1 | Total Components: | 41
Row | Description | Part | Part Lib | References | Value | Footprint | Footprint Lib | Quantity Per PCB | Build Quantity | Status | Datasheet | Sheetpath | Source BoM | Footprint X | Footprint Y | Footprint Rot | Footprint Side | Footprint Type | Footprint Populate | Footprint X-Size | Footprint Y-Size
1 |  | CAP_CERAMIC0603_NO | working-eagle-import | C1 C2 | 22pF | 0603-NO | working | 2 | 2 |  |  | / | working(2) | 128.1811 | -107.7976 | 180.0000 | top | SMD | yes | 2.8000 | 1.0000
2 |  | CAP_CERAMIC0603_NO | working-eagle-import | C3 C4 | 6.8nF | 0603-NO | working | 2 | 2 |  |  | / | working(2) | 156.1211 | -100.5586 | 180.0000 | top | SMD | yes | 2.8000 | 1.0000
3 |  | CAP_CERAMIC0603_NO | working-eagle-import | C5 C6 | 10nF | 0603-NO | working | 2 | 2 |  |  | / | working(2) | 156.1211 | -103.3526 | 180.0000 | top | SMD | yes | 2.8000 | 1.0000
4 |  | CAP_CERAMIC0603_NO | working-eagle-import | C7 C8 C9 C10 C13 C15 | 0.1uF | 0603-NO | working | 6 | 6 |  |  | / | working(6) | 143.2941 | -100.3046 | 270.0000 | top | SMD | yes | 2.8000 | 1.0000
5 |  | CAP_CERAMIC0805-NOOUTLINE | working-eagle-import | C11 C12 C14 | 10uF | 0805-NO | working | 3 | 3 |  |  | / | working(3) | 149.1361 | -100.3046 | 270.0000 | top | SMD | yes | 3.1400 | 1.5000
6 |  | FERRITE-0805NO | working-eagle-import | FB1 FB2 | ferrite | 0805-NO | working | 2 | 2 |  |  | / | working(2) | 131.3561 | -98.1456 | 0.0000 | top | SMD | yes | 3.1400 | 1.5000
7 |  | 74AHC1G125 | working-eagle-import | IC1 | 74AHC1G125 | SOT23-5L | working | 1 | 1 |  |  | / | working(1) | 131.6101 | -109.0676 | 180.0000 | top | SMD | yes | 2.4500 | 3.8000
8 |  | HEADER-1X13 | working-eagle-import | JP2 | HEADER-1X13 | 1X13_ROUND_70 | working | 1 | 1 |  |  | / | working(1) | 142.1511 | -113.1316 | 180.0000 | top | SMD | yes | 32.1564 | 1.6764
9 |  | HEADER-1X376MIL | working-eagle-import | JP1 | HEADER-1X376MIL | 1X03_ROUND_76 | working | 1 | 1 |  |  | / | working(1) | 123.1011 | -105.0036 | 270.0000 | top | SMD | yes | 7.0104 | 1.9304
10 |  | HEADER-1X970MIL | working-eagle-import | JP4 | HEADER-1X970MIL | 1X09_ROUND_70 | working | 1 | 1 |  |  | / | working(1) | 147.2311 | -97.0026 | 0.0000 | top | SMD | yes | 22.0980 | 1.7780
11 |  | FEATHERWING_NODIM | working-eagle-import | MS1 | FEATHERWING_NODIM | FEATHERWING_NODIM | working | 1 | 1 |  |  | / | working(1) | 120.5611 | -116.4336 | 0.0000 | top | SMD | yes | 48.8950 | 22.0980
12 |  | RESISTOR_0603_NOOUT | working-eagle-import | R12 | 10 | 0603-NO | working | 1 | 1 |  |  | / | working(1) | 156.1211 | -107.5436 | 180.0000 | top | SMD | yes | 2.8000 | 1.0000
13 |  | RESISTOR_0603_NOOUT | working-eagle-import | R4 R9 R10 R11 | 49.9 | 0603-NO | working | 4 | 4 |  |  | / | working(4) | 156.1211 | -108.9406 | 180.0000 | top | SMD | yes | 2.8000 | 1.0000
14 |  | RESISTOR_0603_NOOUT | working-eagle-import | R13 R14 | 470 | 0603-NO | working | 2 | 2 |  |  | / | working(2) | 173.7741 | -95.6056 | 180.0000 | top | SMD | yes | 2.8000 | 1.0000
15 |  | RESISTOR_0603_NOOUT | working-eagle-import | R3 R5 R6 R7 R8 R15 | 10K | 0603-NO | working | 6 | 6 |  |  | / | working(6) | 124.4981 | -99.2886 | 0.0000 | top | SMD | yes | 2.8000 | 1.0000
16 |  | RESISTOR_0603_NOOUT | working-eagle-import | R1 | 12.4K | 0603-NO | working | 1 | 1 |  |  | / | working(1) | 145.0721 | -102.8446 | 0.0000 | top | SMD | yes | 2.8000 | 1.0000
17 |  | RESISTOR_0603_NOOUT | working-eagle-import | R2 | 1M | 0603-NO | working | 1 | 1 |  |  | / | working(1) | 130.7211 | -105.2576 | 90.0000 | top | SMD | yes | 2.8000 | 1.0000
18 |  | SWITCH_TACT_SMT4.6X2.8 | working-eagle-import | SW1 | KMR2 | BTN_KMR2_4.6X2.8 | working | 1 | 1 |  |  | / | working(1) | 128.3081 | -95.4786 | 180.0000 | top | SMD | yes | 5.0000 | 2.5000
19 |  | WIZNET_W5500 | working-eagle-import | U$1 | W5500 | LQFP48 | working | 1 | 1 |  |  | / | working(1) | 138.3411 | -105.0036 | 180.0000 | top | SMD | yes | 9.5000 | 9.5000
20 |  | RJ45J0026D21BNL | working-eagle-import | X1 | RB1-125BAG1A | RJ45_PULSEJACK | working | 1 | 1 |  |  | / | working(1) | 169.3291 | -105.0036 | 270.0000 | top | SMD | yes | 18.1500 | 15.4664
21 |  | CRYSTAL3.2X2.5 | working-eagle-import | Y1 | 25MHz | CRYSTAL_3.2X2.5 | working | 1 | 1 |  |  | / | working(1) | 128.1811 | -105.0036 | 90.0000 | top | SMD | yes | 3.6000 | 2.8000

## Colors
KiCad Fields (default)
Generated Fields
User Fields
Empty Fields