## BoM
KiBot Bill of Materials
|  | Schematic: | working | Component Groups: | 26
|  | Variant: | default | Component Count: | 46 (0 SMD/ 0 THT)
|  | Revision: |  | Fitted Components: | 46 (0 SMD/ 0 THT)
|  | Date: | 2023-08-02_17-08-33 | Number of PCBs: | 1
|  | KiCad Version: | 7.0.6-7.0.6~ubuntu22.04.1 | Total Components: | 46
Row | Description | Part | Part Lib | References | Value | Footprint | Footprint Lib | Quantity Per PCB | Build Quantity | Status | Datasheet | Sheetpath | Source BoM | Footprint X | Footprint Y | Footprint Rot | Footprint Side | Footprint Type | Footprint Populate | Footprint X-Size | Footprint Y-Size
1 |  | CAP_CERAMIC0603_NO | working-eagle-import | C4 C5 C10 C11 | 1uF | 0603-NO | working | 4 | 4 |  |  | / | working(4) | 0.0000 | 0.0000 | 0.0000 | top | SMD | yes | 0.0000 | 0.0000
2 |  | CAP_CERAMIC0805-NOOUTLINE | working-eagle-import | C1 C2 C3 C6 C7 C8 C9 C12 | 10uF | 0805-NO | working | 8 | 8 |  |  | / | working(8) | 0.0000 | 0.0000 | 0.0000 | top | SMD | yes | 0.0000 | 0.0000
3 |  | LED0603_NOOUTLINE | working-eagle-import | CHG0 | ORANGE | CHIPLED_0603_NOOUTLINE | working | 1 | 1 |  |  | / | working(1) | 0.0000 | 0.0000 | 0.0000 | top | SMD | yes | 0.0000 | 0.0000
4 |  | STEMMA_I2C_QTRA | working-eagle-import | CONN1 | STEMMA_I2C_QTRA | JST_SH4_RA | working | 1 | 1 |  |  | / | working(1) | 0.0000 | 0.0000 | 0.0000 | top | SMD | yes | 0.0000 | 0.0000
5 |  | DIODE-SCHOTTKYSOD-123 | working-eagle-import | D4 | MBR540 | SOD-123 | working | 1 | 1 |  |  | / | working(1) | 0.0000 | 0.0000 | 0.0000 | top | SMD | yes | 0.0000 | 0.0000
6 |  | LED0603_NOOUTLINE | working-eagle-import | D3 | RED | CHIPLED_0603_NOOUTLINE | working | 1 | 1 |  |  | / | working(1) | 0.0000 | 0.0000 | 0.0000 | top | SMD | yes | 0.0000 | 0.0000
7 |  | DISP_LCD_GENERIC_SPI_1.14IN_240X135_WRAPUNDER | working-eagle-import | DISP1 | DISP_LCD_GENERIC_SPI_1.14IN_240X135_WRAPUNDER | TFT_1.14IN_240X135_WRAPUNDER | working | 1 | 1 |  |  | / | working(1) | 0.0000 | 0.0000 | 0.0000 | top | SMD | yes | 0.0000 | 0.0000
8 |  | HEADER-1X12_MIN | working-eagle-import | JP3 | HEADER-1X12_MIN | 1X12_ROUND_MIN | working | 1 | 1 |  |  | / | working(1) | 0.0000 | 0.0000 | 0.0000 | top | SMD | yes | 0.0000 | 0.0000
9 |  | HEADER-1X16_MIN | working-eagle-import | JP1 | HEADER-1X16_MIN | 1X16_ROUND_MIN | working | 1 | 1 |  |  | / | working(1) | 0.0000 | 0.0000 | 0.0000 | top | SMD | yes | 0.0000 | 0.0000
10 |  | WS2812B_SK6805_1515 | working-eagle-import | LED1 | WS2812B_SK6805_1515 | SK6805_1515 | working | 1 | 1 |  |  | / | working(1) | 0.0000 | 0.0000 | 0.0000 | top | SMD | yes | 0.0000 | 0.0000
11 |  | MOSFET-N_SC70 | working-eagle-import | Q1 | BSS138 | SC70 | working | 1 | 1 |  |  | / | working(1) | 0.0000 | 0.0000 | 0.0000 | top | SMD | yes | 0.0000 | 0.0000
12 |  | MOSFET-P | working-eagle-import | Q3 | DMG3415U | SOT23-R | working | 1 | 1 |  |  | / | working(1) | 0.0000 | 0.0000 | 0.0000 | top | SMD | yes | 0.0000 | 0.0000
13 |  | RESISTOR_0603_NOOUT | working-eagle-import | R9 | 22ohm | 0603-NO | working | 1 | 1 |  |  | / | working(1) | 0.0000 | 0.0000 | 0.0000 | top | SMD | yes | 0.0000 | 0.0000
14 |  | RESISTOR_0603_NOOUT | working-eagle-import | R2 R4 R5 R8 R10 | 5.1K | 0603-NO | working | 5 | 5 |  |  | / | working(5) | 0.0000 | 0.0000 | 0.0000 | top | SMD | yes | 0.0000 | 0.0000
15 |  | RESISTOR_0603_NOOUT | working-eagle-import | R1 | 10K | 0603-NO | working | 1 | 1 |  |  | / | working(1) | 0.0000 | 0.0000 | 0.0000 | top | SMD | yes | 0.0000 | 0.0000
16 |  | RESISTOR_4PACK | working-eagle-import | R13 | 10K Pack | RESPACK_4X0603 | working | 1 | 1 |  |  | / | working(1) | 0.0000 | 0.0000 | 0.0000 | top | SMD | yes | 0.0000 | 0.0000
17 |  | RESISTOR_0603_NOOUT | working-eagle-import | R7 R12 | 100K | 0603-NO | working | 2 | 2 |  |  | / | working(2) | 0.0000 | 0.0000 | 0.0000 | top | SMD | yes | 0.0000 | 0.0000
18 |  | RESISTOR_0603_NOOUT | working-eagle-import | R17 | 1Meg | 0603-NO | working | 1 | 1 |  |  | / | working(1) | 0.0000 | 0.0000 | 0.0000 | top | SMD | yes | 0.0000 | 0.0000
19 |  | SWITCH_TACT_SMT_RKB2 | working-eagle-import | SW1 SW2 SW3 SW4 SW5 | KMR2 | BTN_RKB2_4.6X2.8 | working | 5 | 5 |  |  | / | working(5) | 0.0000 | 0.0000 | 0.0000 | top | SMD | yes | 0.0000 | 0.0000
20 |  | BME280 | working-eagle-import | U4 | BME280 | BME280 | working | 1 | 1 |  |  | / | working(1) | 0.0000 | 0.0000 | 0.0000 | top | SMD | yes | 0.0000 | 0.0000
21 |  | ESP32-S3-MINI-1 | working-eagle-import | U1 | ESP32-S3-MINI-1 | ESP32-S2-MINI-1 | working | 1 | 1 |  |  | / | working(1) | 0.0000 | 0.0000 | 0.0000 | top | SMD | yes | 0.0000 | 0.0000
22 |  | MCP73831/2 | working-eagle-import | U3 | MCP73831T-2ACI/OT | SOT23-5 | working | 1 | 1 |  |  | / | working(1) | 0.0000 | 0.0000 | 0.0000 | top | SMD | yes | 0.0000 | 0.0000
23 |  | VREG_SOT23-5 | working-eagle-import | U2 U5 | RT9080/AP2112-3.3 | SOT23-5 | working | 2 | 2 |  |  | / | working(2) | 0.0000 | 0.0000 | 0.0000 | top | SMD | yes | 0.0000 | 0.0000
24 |  | CON_JST_PH_2PIN_MT_BATT | working-eagle-import | X1 | CON_JST_PH_2PIN_MT_BATT | JSTPH2_BATT | working | 1 | 1 |  |  | / | working(1) | 0.0000 | 0.0000 | 0.0000 | top | SMD | yes | 0.0000 | 0.0000
25 |  | MAX17048/T | working-eagle-import | X2 | MAX17048/T | TDFN8_2X2MM | working | 1 | 1 |  |  | / | working(1) | 0.0000 | 0.0000 | 0.0000 | top | SMD | yes | 0.0000 | 0.0000
26 |  | USB_C | working-eagle-import | X3 | USB C | USB_C_CUSB31-CFM2AX-01-X | working | 1 | 1 |  |  | / | working(1) | 0.0000 | 0.0000 | 0.0000 | top | SMD | yes | 0.0000 | 0.0000

## Colors
KiCad Fields (default)
Generated Fields
User Fields
Empty Fields