## BoM
KiBot Bill of Materials
|  | Schematic: | working | Component Groups: | 17
|  | Variant: | default | Component Count: | 26 (0 SMD/ 0 THT)
|  | Revision: |  | Fitted Components: | 26 (0 SMD/ 0 THT)
|  | Date: | 2023-08-03_17-21-23 | Number of PCBs: | 1
|  | KiCad Version: | 7.0.6-7.0.6~ubuntu22.04.1 | Total Components: | 26
Row | Description | Part | Part Lib | References | Value | Footprint | Footprint Lib | Quantity Per PCB | Build Quantity | Status | Datasheet | Sheetpath | Source BoM | Footprint X | Footprint Y | Footprint Rot | Footprint Side | Footprint Type | Footprint Populate | Footprint X-Size | Footprint Y-Size
1 |  | CAP_CERAMIC0805-NOOUTLINE | working-eagle-import | C4 | 10pF | 0805-NO | working | 1 | 1 |  |  | / | working(1) | 152.3111 | -109.7026 | 270.0000 | top | SMD | yes | 3.2000 | 1.5000
2 |  | CAP_CERAMIC0805-NOOUTLINE | working-eagle-import | C3 | 0.1uF | 0805-NO | working | 1 | 1 |  |  | / | working(1) | 147.6121 | -109.1946 | 270.0000 | top | SMD | yes | 3.2000 | 1.5000
3 |  | CAP_CERAMIC0805-NOOUTLINE | working-eagle-import | C1 C2 | 10uF/16V X5R | 0805-NO | working | 2 | 2 |  |  | / | working(2) | 141.3891 | -105.6386 | 270.0000 | top | SMD | yes | 3.2000 | 1.5000
4 |  | CAP_CERAMIC0805-NOOUTLINE | working-eagle-import | C8 | 1uF/10V X5R | 0805-NO | working | 1 | 1 |  |  | / | working(1) | 148.8821 | -105.1306 | 270.0000 | top | SMD | yes | 3.2000 | 1.5000
5 |  | CAP_CERAMIC0805-NOOUTLINE | working-eagle-import | C5 C6 C7 | 22uF/10V X5R | 0805-NO | working | 3 | 3 |  |  | / | working(3) | 154.9781 | -105.1306 | 270.0000 | top | SMD | yes | 3.2000 | 1.5000
6 |  | USB_TYPEAPTHFML | working-eagle-import | CN1 | USBA_FEMALE | USB_HOST-PTH | working | 1 | 1 |  |  | / | working(1) | 165.3921 | -105.0036 | 90.0000 | top | SMD | yes | 16.0400 | 5.6180
7 |  | LED0805_NOOUTLINE | working-eagle-import | D1 | GREEN | CHIPLED_0805_NOOUTLINE | working | 1 | 1 |  |  | / | working(1) | 154.3431 | -98.9076 | 0.0000 | top | SMD | yes | 1.2000 | 3.3000
8 |  | HEADER-1X770MIL | working-eagle-import | JP1 | HEADER-1X770MIL | 1X07_ROUND_70 | working | 1 | 1 |  |  | / | working(1) | 146.5961 | -112.7506 | 0.0000 | top | SMD | yes | 17.0180 | 1.7780
9 |  | INDUCTORTDK_VLC5045 | working-eagle-import | L1 | NRS5030T1R0NMGJ | INDUCTOR_5X5MM_TDK_VLC5045 | working | 1 | 1 |  |  | / | working(1) | 145.3261 | -99.9236 | 0.0000 | top | SMD | yes | 5.2000 | 5.0000
10 |  | MOSFET-NWIDE | working-eagle-import | Q1 | BSS138 | SOT23-WIDE | working | 1 | 1 |  |  | / | working(1) | 150.0251 | -99.0346 | 90.0000 | top | SMD | yes | 2.9000 | 3.2000
11 |  | RESISTOR0805_NOOUTLINE | working-eagle-import | R4 | 1K | 0805-NO | working | 1 | 1 |  |  | / | working(1) | 152.6921 | -98.9076 | 270.0000 | top | SMD | yes | 3.2000 | 1.5000
12 |  | RESISTOR0805_NOOUTLINE | working-eagle-import | R10 R12 | 49.9K 1% | 0805-NO | working | 2 | 2 |  |  | / | working(2) | 156.1211 | -109.7026 | 90.0000 | top | SMD | yes | 3.2000 | 1.5000
13 |  | RESISTOR0805_NOOUTLINE | working-eagle-import | R9 R11 | 75K 1% | 0805-NO | working | 2 | 2 |  |  | / | working(2) | 158.4071 | -113.5126 | 0.0000 | top | SMD | yes | 3.2000 | 1.5000
14 |  | RESISTOR0805_NOOUTLINE | working-eagle-import | R2 R5 R6 | 105K | 0805-NO | working | 3 | 3 |  |  | / | working(3) | 150.4061 | -109.7026 | 90.0000 | top | SMD | yes | 3.2000 | 1.5000
15 |  | RESISTOR0805_NOOUTLINE | working-eagle-import | R1 R3 | 1M | 0805-NO | working | 2 | 2 |  |  | / | working(2) | 154.2161 | -109.7026 | 270.0000 | top | SMD | yes | 3.2000 | 1.5000
16 |  | VREG_TPS63060/1 | working-eagle-import | U1 | TPS63060 | PWSON-N10 | working | 1 | 1 |  |  | / | working(1) | 145.3261 | -105.3846 | 270.0000 | top | SMD | yes | 3.7200 | 3.8000
17 |  | TERMBLOCK_1X2 | working-eagle-import | X1 X2 | TERMBLOCK_1X2 | TERMBLOCK_1X2-3.5MM | working | 2 | 2 |  |  | / | working(2) | 136.4361 | -105.0036 | 270.0000 | top | SMD | yes | 5.6844 | 2.1844

## Colors
KiCad Fields (default)
Generated Fields
User Fields
Empty Fields