## BoM
KiBot Bill of Materials
|  | Schematic: | working | Component Groups: | 23
|  | Variant: | default | Component Count: | 47 (21 SMD/ 15 THT)
|  | Revision: |  | Fitted Components: | 47 (21 SMD/ 15 THT)
|  | Date: | 2023-08-02_17-08-42 | Number of PCBs: | 1
|  | KiCad Version: | 7.0.6-7.0.6~ubuntu22.04.1 | Total Components: | 47
Row | Description | Part | Part Lib | References | Value | Footprint | Footprint Lib | Quantity Per PCB | Build Quantity | Status | Datasheet | Sheetpath | Source BoM | Footprint X | Footprint Y | Footprint Rot | Footprint Side | Footprint Type | Footprint Populate | Footprint X-Size | Footprint Y-Size
1 | Push button switch, generic, two pins | SW_Push | Switch | BL0 BL1 BR0 BR1 | SW_Push | SW_Center_PUSH-12mm | footprints | 4 | 4 |  | ~ | / | working(4) | 70.0000 | -92.0000 | 90.0000 | top | THT | yes | 15.5480 | 6.8500
2 | Unpolarized capacitor | C | Device | C2 | 10n | C_0603_1608Metric | Capacitor_SMD | 1 | 1 |  | ~ | / | working(1) | 116.4080 | -55.9280 | 180.0000 | bottom | SMD | yes | 2.4500 | 0.9500
3 | Unpolarized capacitor | C | Device | C1 C4 C5 C6 | 0.1u | C_0402_1005Metric | Capacitor_SMD | 4 | 4 |  | ~ | / | working(4) | 113.0800 | -58.7475 | 90.0000 | bottom | SMD | yes | 1.5200 | 0.6200
4 | Unpolarized capacitor | C | Device | C3 | 0.47u | C_0402_1005Metric | Capacitor_SMD | 1 | 1 |  | ~ | / | working(1) | 116.6360 | -61.0080 | 180.0000 | bottom | SMD | yes | 1.5600 | 0.6400
5 |  | Diode_4array_1SS309 | asukiaaa-kicad-symbols | D4 D5 D6 | 1SS309 | SC-74-5_1.6x2.9mm_P0.95mm | asukiaaa-kicad-footprints | 3 | 3 |  | https://toshiba.semicon-storage.com/info/docget.jsp?did=3305&prodName=1SS309 | / | working(3) | 95.3125 | -61.4000 | 0.0000 | bottom | SMD | yes | 3.7000 | 2.4000
6 | Light emitting diode | LED | Device | D0 | LED0 | D_0603_1608Metric_Pad1.05x0.95mm_HandSolder | Diode_SMD | 1 | 1 |  | ~ | / | working(1) | 88.0000 | -86.5000 | 180.0000 | top | SMD | yes | 2.8000 | 0.9500
7 | Light emitting diode | LED | Device | D1 | LED1 | D_0603_1608Metric_Pad1.05x0.95mm_HandSolder | Diode_SMD | 1 | 1 |  | ~ | / | working(1) | 96.0000 | -86.5000 | 180.0000 | top | SMD | yes | 2.8000 | 0.9500
8 | Light emitting diode | LED | Device | D2 | LED2 | D_0603_1608Metric_Pad1.05x0.95mm_HandSolder | Diode_SMD | 1 | 1 |  | ~ | / | working(1) | 104.0000 | -86.5000 | 180.0000 | top | SMD | yes | 2.8000 | 0.9500
9 | Light emitting diode | LED | Device | D3 | LED3 | D_0603_1608Metric_Pad1.05x0.95mm_HandSolder | Diode_SMD | 1 | 1 |  | ~ | / | working(1) | 112.0000 | -86.5000 | 180.0000 | top | SMD | yes | 2.8000 | 0.9500
10 |  | R_POT_US-Device | I2cControlPanel-rescue | Encoder0 Encoder1 | R_POT_US | RoteryEncoderWithPowerLabel | asukiaaa-kicad-footprints | 2 | 2 |  | ~ | / | working(2) | 75.0000 | -130.0000 | 0.0000 | top | THT | yes | 13.0000 | 9.3000
11 | Generic connector, single row, 01x04, script generated (kicad-library-utils/schlib/autogen/connector/) | Conn_01x04 | Connector_Generic | J3 J6 | Conn_01x04 | NS-Tech_Grove_1x04_P2mm_Horizontal | footprints | 2 | 2 |  | ~ | / | working(2) | 75.0000 | -58.5000 | 90.0000 | top | THT | yes | 1.5240 | 7.5240
12 | Generic connector, single row, 01x04, script generated (kicad-library-utils/schlib/autogen/connector/) | Conn_01x04 | Connector_Generic | J4 | Conn_01x04 | TerminalBlock_bornier-4_P5.08mm | TerminalBlock | 1 | 1 |  | ~ | / | working(1) | 92.5000 | -54.0000 | 0.0000 | top | THT | yes | 18.2400 | 3.0000
13 | Generic connector, single row, 01x06, script generated (kicad-library-utils/schlib/autogen/connector/) | Conn_01x06 | Connector_Generic | J2 | Conn_01x06 | 2x03_P2.54mm_Pads | asukiaaa-kicad-footprints | 1 | 1 |  | ~ | / | working(1) | 115.7000 | -70.5000 | 180.0000 | bottom | SMD | yes | 4.0640 | 6.6040
14 | Generic connector, single row, 01x08, script generated (kicad-library-utils/schlib/autogen/connector/) | Conn_01x08 | Connector_Generic | J1 J5 | JoystickL | PS4tJoystick | asukiaaa-kicad-footprints | 2 | 2 |  | ~ | / | working(2) | 70.0000 | -72.0000 | 90.0000 | top | THT | yes | 20.5920 | 16.7420
15 |  | Jumper_NC_Small-Device | I2cControlPanel-rescue | JP6 JP7 JP8 JP9 JP10 | NC | SolderJumper-2_P1.3mm_Bridged_RoundedPad1.0x1.5mm | Jumper | 5 | 5 |  | ~ | / | working(5) | 92.0500 | -61.1500 | 90.0000 | top | SMD | yes | 2.3000 | 1.5000
16 |  | Jumper_NO_Small-Device | I2cControlPanel-rescue | JP0 JP1 JP2 JP3 JP4 JP5 | NO | SolderJumper-2_P1.3mm_Open_RoundedPad1.0x1.5mm | Jumper | 6 | 6 |  | ~ | / | working(6) | 108.2500 | -61.0500 | 90.0000 | top | SMD | yes | 2.3000 | 1.5000
17 | Resistor | R | Device | R1 R2 R3 R4 | 10k | R_0603_1608Metric | Resistor_SMD | 4 | 4 |  | ~ | / | working(4) | 87.6875 | -83.1500 | 180.0000 | bottom | SMD | yes | 2.4500 | 0.9500
18 | Push button switch, generic, two pins | SW_Push | Switch | SW6 | SW_Push | SW_PUSH_6mm | Button_Switch_THT | 1 | 1 |  | ~ | / | working(1) | 87.3000 | -51.8000 | 270.0000 | top | THT | yes | 8.5000 | 6.5000
19 | Switch, single pole double throw | SW_SPDT | Switch | Slide0 Slide1 | SlideSwitch | SlideSwitch_SS12D01G4_2posi_1line | asukiaaa-kicad-footprints | 2 | 2 |  | ~ | / | working(2) | 95.0000 | -130.0000 | 270.0000 | top | THT | yes | 6.5240 | 1.5240
20 |  | AQM0802 | asukiaaa-kicad-symbols | U3 | AQM0802 | AQM0802A-RN-GBW | asukiaaa-kicad-footprints | 1 | 1 |  |  | / | working(1) | 100.0000 | -74.4620 | 0.0000 | top | THT | yes | 13.2000 | 1.5000
21 | 20MHz, 32kB Flash, 2kB SRAM, 1kB EEPROM, TQFP-32 | ATmega328PB-A | MCU_Microchip_ATmega | U4 | ATmega328PB-A | TQFP-32_7x7mm_P0.8mm_short_inner | asukiaaa-kicad-footprints | 1 | 1 |  | http://ww1.microchip.com/downloads/en/DeviceDoc/40001906C.pdf | / | working(1) | 98.6280 | -70.8460 | 0.0000 | bottom | SMD | yes | 10.1000 | 10.1000
22 |  | ATmega328PB-MU-MCU_Microchip_ATmega | I2cControlPanel-rescue | U2 | ATmega328PB-MU | QFN-32-1EP_5x5mm_P0.5mm_EP3.1x3.1mm | Package_DFN_QFN | 1 | 1 |  | http://ww1.microchip.com/downloads/en/DeviceDoc/40001906C.pdf | / | working(1) | 98.6280 | -70.8460 | 0.0000 | bottom | SMD | yes | 5.7500 | 5.7500
23 | http://akizukidenshi.com/catalog/g/gI-10675/ | NJM12888F33 | asukiaaa-kicad-symbols | U1 | NJM12888F33 | SOT-23-5 | Package_TO_SOT_SMD | 1 | 1 |  |  | / | working(1) | 116.0000 | -58.5500 | 0.0000 | bottom | SMD | yes | 3.2600 | 2.5500

## Colors
KiCad Fields (default)
Generated Fields
User Fields
Empty Fields