## BoM
KiBot Bill of Materials
|  | Schematic: | working | Component Groups: | 9
|  | Variant: | default | Component Count: | 11 (0 SMD/ 0 THT)
|  | Revision: |  | Fitted Components: | 11 (0 SMD/ 0 THT)
|  | Date: | 2023-08-02_17-08-32 | Number of PCBs: | 1
|  | KiCad Version: | 7.0.6-7.0.6~ubuntu22.04.1 | Total Components: | 11
Row | Description | Part | Part Lib | References | Value | Footprint | Footprint Lib | Quantity Per PCB | Build Quantity | Status | Datasheet | Sheetpath | Source BoM | Footprint X | Footprint Y | Footprint Rot | Footprint Side | Footprint Type | Footprint Populate | Footprint X-Size | Footprint Y-Size
1 |  | CAP_CERAMIC0603_NO | working-eagle-import | C1 | 0.1uF | 0603-NO | working | 1 | 1 |  |  | / | working(1) | 146.9771 | -100.8126 | 0.0000 | top | SMD | yes | 2.7750 | 1.0000
2 |  | CAP_CERAMIC0805-NOOUTLINE | working-eagle-import | C2 C3 | 10UF | 0805-NO | working | 2 | 2 |  |  | / | working(2) | 138.9761 | -107.9246 | 0.0000 | top | SMD | yes | 3.1400 | 1.5000
3 |  | DIODESOD-323 | working-eagle-import | D1 | 1N4148 | SOD-323 | working | 1 | 1 |  |  | / | working(1) | 143.9291 | -106.2736 | 90.0000 | top | SMD | yes | 3.8900 | 0.8000
4 |  | HEADER-1X970MIL | working-eagle-import | JP1 | HEADER-1X970MIL | 1X09_ROUND_70 | working | 1 | 1 |  |  | / | working(1) | 148.5011 | -111.3536 | 0.0000 | top | SMD | yes | 22.0980 | 1.7780
5 |  | MOSFET-N_DUAL | working-eagle-import | Q3 | 2N7002D | SOT363 | working | 1 | 1 |  |  | / | working(1) | 154.4701 | -106.2736 | 180.0000 | top | SMD | yes | 2.0000 | 2.3000
6 |  | RESISTOR_0603_NOOUT | working-eagle-import | R5 R6 | 10K | 0603-NO | working | 2 | 2 |  |  | / | working(2) | 143.9291 | -102.4636 | 90.0000 | top | SMD | yes | 2.7750 | 1.0000
7 |  | RESISTOR_4PACK | working-eagle-import | R8 | 10K | RESPACK_4X0603 | working | 1 | 1 |  |  | / | working(1) | 154.4701 | -103.0986 | 180.0000 | top | SMD | yes | 3.0500 | 2.6000
8 |  | ACCEL_ADXL343 | working-eagle-import | U1 | ADXL343 | LGA14 | working | 1 | 1 |  |  | / | working(1) | 148.5011 | -103.7336 | 0.0000 | top | SMD | yes | 5.4000 | 3.4000
9 |  | VREG_SOT23-5 | working-eagle-import | U2 | AP2112K-3.3 | SOT23-5 | working | 1 | 1 |  |  | / | working(1) | 138.9761 | -104.7496 | 0.0000 | top | SMD | yes | 2.4500 | 3.8002

## Colors
KiCad Fields (default)
Generated Fields
User Fields
Empty Fields