## BoM
KiBot Bill of Materials
|  | Schematic: | working | Component Groups: | 24
|  | Variant: | default | Component Count: | 33 (0 SMD/ 0 THT)
|  | Revision: |  | Fitted Components: | 33 (0 SMD/ 0 THT)
|  | Date: | 2023-08-03_17-21-22 | Number of PCBs: | 1
|  | KiCad Version: | 7.0.6-7.0.6~ubuntu22.04.1 | Total Components: | 33
Row | Description | Part | Part Lib | References | Value | Footprint | Footprint Lib | Quantity Per PCB | Build Quantity | Status | Datasheet | Sheetpath | Source BoM | Footprint X | Footprint Y | Footprint Rot | Footprint Side | Footprint Type | Footprint Populate | Footprint X-Size | Footprint Y-Size
1 |  | CAP_CERAMIC0603_NO | working-eagle-import | C4 C5 | 22pF | 0603-NO | working | 2 | 2 |  |  | / | working(2) | 153.2255 | -102.5906 | 180.0000 | top | SMD | yes | 2.7750 | 1.0000
2 |  | CAP_CERAMIC0603_NO | working-eagle-import | C21 C22 | 10nF | 0603-NO | working | 2 | 2 |  |  | / | working(2) | 136.4361 | -109.8931 | 270.0000 | top | SMD | yes | 2.7750 | 1.0000
3 |  | CAP_CERAMIC0603_NO | working-eagle-import | C26 | 0.1µF | 0603-NO | working | 1 | 1 |  |  | / | working(1) | 142.8496 | -109.6391 | 0.0000 | top | SMD | yes | 2.7750 | 1.0000
4 |  | CAP_CERAMIC0603_NO | working-eagle-import | C3 C8 C19 | 1uF | 0603-NO | working | 3 | 3 |  |  | / | working(3) | 137.0711 | -104.7496 | 180.0000 | top | SMD | yes | 2.7750 | 1.0000
5 |  | CAP_CERAMIC0805-NOOUTLINE | working-eagle-import | C20 | 10µF | 0805-NO | working | 1 | 1 |  |  | / | working(1) | 154.5717 | -109.6518 | 180.0000 | top | SMD | yes | 3.1400 | 1.5000
6 |  | CAP_CERAMIC_0805MP | working-eagle-import | C6 | 10µF | _0805MP | working | 1 | 1 |  |  | / | working(1) | 148.8186 | -109.9566 | 270.0000 | top | SMD | yes | 3.2320 | 1.3000
7 |  | CPOL-USC | working-eagle-import | C1 C2 | 220uF | PANASONIC_C | working | 2 | 2 |  |  | / | working(2) | 130.4671 | -97.2566 | 270.0000 | top | SMD | yes | 6.7000 | 1.4000
8 |  | MICROSD | working-eagle-import | CN1 | 2908-05WB-M6 | MICROSD | working | 1 | 1 |  |  | / | working(1) | 156.8831 | -112.0521 | 90.0000 | top | SMD | yes | 14.6000 | 15.6500
9 |  | FERRITE-0805NO | working-eagle-import | FB1 FB2 | FERITTE | 0805-NO | working | 2 | 2 |  |  | / | working(2) | 146.2786 | -111.2266 | 180.0000 | top | SMD | yes | 3.1400 | 1.5000
10 |  | HEADER-1X12 | working-eagle-import | JP1 | HEADER-1X12 | 1X12_ROUND | working | 1 | 1 |  |  | / | working(1) | 153.5811 | -96.8756 | 0.0000 | top | SMD | yes | 29.6164 | 1.6764
11 |  | HEADER-1X13 | working-eagle-import | JP3 | HEADER-1X13 | 1X13_ROUND_70 | working | 1 | 1 |  |  | / | working(1) | 152.3111 | -113.1316 | 180.0000 | top | SMD | yes | 32.1564 | 1.6764
12 |  | HEADER-1X1ROUND | working-eagle-import | JP5 | HEADER-1X1ROUND | 1X01_ROUND | working | 1 | 1 |  |  | / | working(1) | 140.3731 | -110.5281 | 0.0000 | top | SMD | yes | 1.6764 | 1.6764
13 |  | HEADER-1X2ROUND | working-eagle-import | JP2 JP4 | HEADER-1X2ROUND | 1X02_ROUND | working | 2 | 2 |  |  | / | working(2) | 125.6411 | -99.1616 | 180.0000 | top | SMD | yes | 4.3180 | 1.7780
14 |  | FEATHERWING_NODIM | working-eagle-import | MS1 | FEATHERWING_NODIM | FEATHERWING_NODIM | working | 1 | 1 |  |  | / | working(1) | 123.1011 | -116.4336 | 0.0000 | top | SMD | yes | 48.8950 | 22.0980
15 |  | RESISTOR_0603_NOOUT | working-eagle-import | R3 R4 | 22 | 0603-NO | working | 2 | 2 |  |  | / | working(2) | 137.8331 | -109.8931 | 270.0000 | top | SMD | yes | 2.7750 | 1.0000
16 |  | RESISTOR_0603_NOOUT | working-eagle-import | R6 R7 | 100 | 0603-NO | working | 2 | 2 |  |  | / | working(2) | 134.1501 | -99.6696 | 270.0000 | top | SMD | yes | 2.7750 | 1.0000
17 |  | RESISTOR_4PACK | working-eagle-import | R16 | 100K | RESPACK_4X0603 | working | 1 | 1 |  |  | / | working(1) | 154.2161 | -100.4316 | 180.0000 | top | SMD | yes | 3.0500 | 2.6000
18 |  | RESISTOR_0603_NOOUT | working-eagle-import | R2 | 100K | 0603-NO | working | 1 | 1 |  |  | / | working(1) | 142.8496 | -110.9726 | 180.0000 | top | SMD | yes | 2.7750 | 1.0000
19 |  | RESISTOR_0603_NOOUT | working-eagle-import | R1 | 1M | 0603-NO | working | 1 | 1 |  |  | / | working(1) | 155.7401 | -104.2416 | 90.0000 | top | SMD | yes | 2.7750 | 1.0000
20 |  | SWITCH_TACT_SMT4.6X2.8 | working-eagle-import | SW1 | KMR2 | BTN_KMR2_4.6X2.8 | working | 1 | 1 |  |  | / | working(1) | 135.9281 | -95.4786 | 0.0000 | top | SMD | yes | 5.0000 | 2.5000
21 |  | VREG_SOT23-6_DUALAP7312 | working-eagle-import | U2 | AP7312-1833W6-7 | SOT23-6 | working | 1 | 1 |  |  | / | working(1) | 151.1681 | -109.5756 | 0.0000 | top | SMD | yes | 2.4500 | 3.8000
22 |  | VS1053B | working-eagle-import | U1 | VS1053B | LQFP48 | working | 1 | 1 |  |  | / | working(1) | 144.8181 | -103.7336 | 90.0000 | top | SMD | yes | 9.5000 | 9.5000
23 |  | AUDIO_3.5MMJACK_4POL | working-eagle-import | X1 | AUDIO_3.5MMJACK_4POL | 4UCONN_18510 | working | 1 | 1 |  |  | / | working(1) | 123.1011 | -105.0036 | 0.0000 | top | SMD | yes | 9.1000 | 9.2000
24 |  | CRYSTAL3.2X2.5 | working-eagle-import | Y1 | ABM8G-12.288MHZ-4Y-T3 | CRYSTAL_3.2X2.5 | working | 1 | 1 |  |  | / | working(1) | 153.3271 | -105.3211 | 90.0000 | top | SMD | yes | 3.6000 | 2.8000

## Colors
KiCad Fields (default)
Generated Fields
User Fields
Empty Fields