## BoM
KiBot Bill of Materials
|  | Schematic: | working | Component Groups: | 14
|  | Variant: | default | Component Count: | 22 (0 SMD/ 0 THT)
|  | Revision: |  | Fitted Components: | 22 (0 SMD/ 0 THT)
|  | Date: | 2023-08-03_17-21-23 | Number of PCBs: | 1
|  | KiCad Version: | 7.0.6-7.0.6~ubuntu22.04.1 | Total Components: | 22
Row | Description | Part | Part Lib | References | Value | Footprint | Footprint Lib | Quantity Per PCB | Build Quantity | Status | Datasheet | Sheetpath | Source BoM | Footprint X | Footprint Y | Footprint Rot | Footprint Side | Footprint Type | Footprint Populate | Footprint X-Size | Footprint Y-Size
1 |  | CAP_CERAMIC0805 | working-eagle-import | C1 C3 | 10uF/16V | 0805 | working | 2 | 2 |  |  | / | working(2) | 141.6431 | -102.7176 | 270.0000 | top | SMD | yes | 3.2000 | 1.5000
2 |  | CAP_CERAMIC0805 | working-eagle-import | C2 | 1uF/50V | 0805 | working | 1 | 1 |  |  | / | working(1) | 156.3751 | -108.5596 | 90.0000 | top | SMD | yes | 3.2000 | 1.5000
3 |  | CPOL-USE3.5-8 | working-eagle-import | C4 | ~1000uF | E3,5-8 | working | 1 | 1 |  |  | / | working(1) | 136.3091 | -105.0036 | 270.0000 | top | SMD | yes | 5.1562 | 1.6002
4 |  | LM2936?DT | working-eagle-import | IC2 | LM2936?DT | TO252 | working | 1 | 1 |  |  | / | working(1) | 161.2011 | -105.0036 | 0.0000 | top | SMD | yes | 5.5600 | 11.2000
5 |  | TLC5947-DAP | working-eagle-import | IC1 | TLC5947-DAP | HTSSOP32DAP | working | 1 | 1 |  |  | / | working(1) | 149.0091 | -105.0036 | 0.0000 | top | SMD | yes | 11.0000 | 9.3000
6 |  | 1X2-3.5MM | working-eagle-import | J1 | 1X2-3.5MM | 1X2-3.5MM | working | 1 | 1 |  |  | / | working(1) | 136.3091 | -105.0036 | 0.0000 | bottom | SMD | yes | 5.6844 | 2.1844
7 |  | HEADER-2X3 | working-eagle-import | JP2 JP3 JP4 JP5 JP6 JP7 JP8 JP9 | HEADER-2X3 | 2X03_ROUND_70MIL | working | 8 | 8 |  |  | / | working(8) | 133.2611 | -115.1636 | 0.0000 | top | SMD | yes | 6.8580 | 4.3180
8 |  | PINHD-1X6CB | working-eagle-import | JP1 | INPUT | 1X06-CLEANBIG | working | 1 | 1 |  |  | / | working(1) | 125.6411 | -105.0036 | 270.0000 | top | SMD | yes | 14.4780 | 1.7780
9 |  | PINHD-1X6CB | working-eagle-import | JP10 | OUTPUT | 1X06-CLEANBIG | working | 1 | 1 |  |  | / | working(1) | 171.3611 | -105.0036 | 270.0000 | top | SMD | yes | 14.4780 | 1.7780
10 |  | PINHD-1X1CB | working-eagle-import | JP11 | PINHD-1X1CB | 1X01-CLEANBIG | working | 1 | 1 |  |  | / | working(1) | 161.5821 | -109.7026 | 0.0000 | top | SMD | yes | 1.7780 | 1.7780
11 |  | LEDCHIP-LED0805 | working-eagle-import | LED1 | Green | CHIP-LED0805 | working | 1 | 1 |  |  | / | working(1) | 156.3751 | -100.9396 | 180.0000 | top | SMD | yes | 1.2000 | 3.3000
12 |  | RESISTOR0805 | working-eagle-import | R2 | 470 ohm | 0805 | working | 1 | 1 |  |  | / | working(1) | 156.3751 | -104.7496 | 90.0000 | top | SMD | yes | 3.2000 | 1.5000
13 |  | FLIPFLOP-RES | working-eagle-import | R1 | 3.3K | 0805-THM | working | 1 | 1 |  |  | / | working(1) | 130.9751 | -104.4956 | 90.0000 | top | SMD | yes | 11.8364 | 1.6764
14 |  | RESISTOR0805 | working-eagle-import | R3 | 10K | 0805 | working | 1 | 1 |  |  | / | working(1) | 141.6431 | -107.7976 | 90.0000 | top | SMD | yes | 3.2000 | 1.5000

## Colors
KiCad Fields (default)
Generated Fields
User Fields
Empty Fields