## BoM
KiBot Bill of Materials
|  | Schematic: | working | Component Groups: | 11
|  | Variant: | default | Component Count: | 20 (0 SMD/ 0 THT)
|  | Revision: |  | Fitted Components: | 20 (0 SMD/ 0 THT)
|  | Date: | 2023-08-02_17-08-59 | Number of PCBs: | 1
|  | KiCad Version: | 7.0.6-7.0.6~ubuntu22.04.1 | Total Components: | 20
Row | Description | Part | Part Lib | References | Value | Footprint | Footprint Lib | Quantity Per PCB | Build Quantity | Status | Datasheet | Sheetpath | Source BoM | Footprint X | Footprint Y | Footprint Rot | Footprint Side | Footprint Type | Footprint Populate | Footprint X-Size | Footprint Y-Size
1 |  | C-EUC0805 | working-eagle-import | C1 C2 C3 C4 C5 C6 | C-EUC0805 | C0805 | working | 6 | 6 |  |  | / | working(6) | 139.3761 | -81.5836 | 0.0000 | top | SMD | yes | 3.2000 | 1.5000
2 |  | CON-RJ45-HR911105A | working-eagle-import | CN3 CN4 | CON-RJ45-HR911105A | HR911105A | working | 2 | 2 |  |  | / | working(2) | 138.1061 | -129.2086 | 180.0000 | top | SMD | yes | 18.1610 | 15.3162
3 |  | CON-USB-A-FEMALE-TH | working-eagle-import | CN1 | host | USB-A-FEMALE-TH | working | 1 | 1 |  |  | / | working(1) | 160.0771 | -77.9006 | 270.0000 | top | SMD | yes | 5.6180 | 16.0400
4 |  | CON-USB-MICRO-FEMALE-SMD | working-eagle-import | CN2 | micro | USB-MOLEX-47346-0001 | working | 1 | 1 |  |  | / | working(1) | 144.8371 | -72.8206 | 270.0000 | top | SMD | yes | 4.3000 | 8.2000
5 |  | EJTAG_MIPS | working-eagle-import | J2 | EJTAG_MIPS | M2X7 | working | 1 | 1 |  |  | / | working(1) | 168.5011 | -100.0036 | 0.0000 | top | SMD | yes | 4.4196 | 17.1196
6 |  | M023.5MM | working-eagle-import | J1 | M023.5MM | SCREWTERMINAL-3.5MM-2 | working | 1 | 1 |  |  | / | working(1) | 131.7561 | -73.3286 | 0.0000 | top | SMD | yes | 5.5320 | 2.0320
7 |  | M03PTH | working-eagle-import | J4 | M03PTH | 1X03 | working | 1 | 1 |  |  | / | working(1) | 134.9311 | -84.1236 | 90.0000 | top | SMD | yes | 6.9596 | 1.8796
8 |  | M12X2 | working-eagle-import | J3 | M12X2 | M2X12 | working | 1 | 1 |  |  | / | working(1) | 128.5011 | -100.0036 | 0.0000 | top | SMD | yes | 4.4196 | 29.8196
9 |  | VOCORE_V10A | working-eagle-import | MOD1 | VOCORE_V10A | VOCORE_V10A | working | 1 | 1 |  |  | / | working(1) | 148.5011 | -102.0036 | 0.0000 | top | SMD | yes | 24.2738 | 24.7589
10 |  | SJ | working-eagle-import | SJ1 SJ2 SJ3 SJ4 | SJ | SJ | working | 4 | 4 |  |  | / | working(4) | 127.3111 | -131.1136 | 0.0000 | top | SMD | yes | 2.6924 | 1.6002
11 |  | LDO1117-SOT223 | working-eagle-import | U1 | LDO1117-SOT223 | SOT223-3L | working | 1 | 1 |  |  | / | working(1) | 146.9961 | -80.9486 | 0.0000 | top | SMD | yes | 5.5500 | 7.9500

## Colors
KiCad Fields (default)
Generated Fields
User Fields
Empty Fields