## BoM
KiBot Bill of Materials
|  | Schematic: | working | Component Groups: | 10
|  | Variant: | default | Component Count: | 12 (0 SMD/ 0 THT)
|  | Revision: |  | Fitted Components: | 12 (0 SMD/ 0 THT)
|  | Date: | 2023-08-03_17-21-23 | Number of PCBs: | 1
|  | KiCad Version: | 7.0.6-7.0.6~ubuntu22.04.1 | Total Components: | 12
Row | Description | Part | Part Lib | References | Value | Footprint | Footprint Lib | Quantity Per PCB | Build Quantity | Status | Datasheet | Sheetpath | Source BoM | Footprint X | Footprint Y | Footprint Rot | Footprint Side | Footprint Type | Footprint Populate | Footprint X-Size | Footprint Y-Size
1 |  | CAP_CERAMIC0603_NO | working-eagle-import | C1 | 0.1uF | 0603-NO | working | 1 | 1 |  |  | / | working(1) | 0.0000 | 0.0000 | 0.0000 | top | SMD | yes | 0.0000 | 0.0000
2 |  | CAP_CERAMIC0805-NOOUTLINE | working-eagle-import | C2 C3 | 10uF | 0805-NO | working | 2 | 2 |  |  | / | working(2) | 0.0000 | 0.0000 | 0.0000 | top | SMD | yes | 0.0000 | 0.0000
3 |  | STEMMA_I2C_QT | working-eagle-import | CONN3 CONN4 | STEMMA_I2C_QT | JST_SH4 | working | 2 | 2 |  |  | / | working(2) | 0.0000 | 0.0000 | 0.0000 | top | SMD | yes | 0.0000 | 0.0000
4 |  | LED0603_NOOUTLINE | working-eagle-import | D1 | GREEN | CHIPLED_0603_NOOUTLINE | working | 1 | 1 |  |  | / | working(1) | 0.0000 | 0.0000 | 0.0000 | top | SMD | yes | 0.0000 | 0.0000
5 |  | HEADER-1X570MIL | working-eagle-import | JP2 | HEADER-1X570MIL | 1X05_ROUND_70 | working | 1 | 1 |  |  | / | working(1) | 0.0000 | 0.0000 | 0.0000 | top | SMD | yes | 0.0000 | 0.0000
6 |  | MOSFET-N_DUAL | working-eagle-import | Q2 | BSS138 | SOT363 | working | 1 | 1 |  |  | / | working(1) | 0.0000 | 0.0000 | 0.0000 | top | SMD | yes | 0.0000 | 0.0000
7 |  | RESISTOR_0603_NOOUT | working-eagle-import | R1 | 10K | 0603-NO | working | 1 | 1 |  |  | / | working(1) | 0.0000 | 0.0000 | 0.0000 | top | SMD | yes | 0.0000 | 0.0000
8 |  | RESISTOR_4PACK | working-eagle-import | R3 | 10K Pack | RESPACK_4X0603 | working | 1 | 1 |  |  | / | working(1) | 0.0000 | 0.0000 | 0.0000 | top | SMD | yes | 0.0000 | 0.0000
9 |  | VREG_SOT23-5 | working-eagle-import | U2 | AP2127K-3.3 | SOT23-5 | working | 1 | 1 |  |  | / | working(1) | 0.0000 | 0.0000 | 0.0000 | top | SMD | yes | 0.0000 | 0.0000
10 |  | SHT4X_ | working-eagle-import | X1 | SHT4X_ | SHT4X | working | 1 | 1 |  |  | / | working(1) | 0.0000 | 0.0000 | 0.0000 | top | SMD | yes | 0.0000 | 0.0000

## Colors
KiCad Fields (default)
Generated Fields
User Fields
Empty Fields