## BoM
KiBot Bill of Materials
|  | Schematic: | working | Component Groups: | 13
|  | Variant: | default | Component Count: | 15 (0 SMD/ 0 THT)
|  | Revision: |  | Fitted Components: | 15 (0 SMD/ 0 THT)
|  | Date: | 2023-08-03_17-21-23 | Number of PCBs: | 1
|  | KiCad Version: | 7.0.6-7.0.6~ubuntu22.04.1 | Total Components: | 15
Row | Description | Part | Part Lib | References | Value | Footprint | Footprint Lib | Quantity Per PCB | Build Quantity | Status | Datasheet | Sheetpath | Source BoM | Footprint X | Footprint Y | Footprint Rot | Footprint Side | Footprint Type | Footprint Populate | Footprint X-Size | Footprint Y-Size
1 |  | BATTERYCR1220_SMT | working-eagle-import | B1 | CR1220 | CR1220 | working | 1 | 1 |  |  | / | working(1) | 134.4161 | -126.5226 | 180.0000 | top | SMD | yes | 19.6508 | 6.3500
2 |  | CAP_CERAMIC0805-NOOUTLINE | working-eagle-import | C1 | 0.1uF | 0805-NO | working | 1 | 1 |  |  | / | working(1) | 137.8451 | -98.7096 | 180.0000 | top | SMD | yes | 3.2000 | 1.5000
3 |  | CAP_CERAMIC0805-NOOUTLINE | working-eagle-import | C2 | 10uF | 0805-NO | working | 1 | 1 |  |  | / | working(1) | 137.8451 | -96.5506 | 180.0000 | top | SMD | yes | 3.2000 | 1.5000
4 |  | HEADER-1X25 | working-eagle-import | CONN1 | HEADER-1X25 | 1X25_ROUND_70MIL | working | 1 | 1 |  |  | / | working(1) | 148.7671 | -86.0096 | 0.0000 | top | SMD | yes | 62.6364 | 1.6764
5 |  | FERRITE0805 | working-eagle-import | FB1 | Ferrite | 0805 | working | 1 | 1 |  |  | / | working(1) | 138.6071 | -93.2486 | 270.0000 | top | SMD | yes | 3.2000 | 1.5000
6 |  | PINHD-1X1CB | working-eagle-import | JP1 | PINHD-1X1CB | 1X01-CLEANBIG | working | 1 | 1 |  |  | / | working(1) | 129.2091 | -97.0586 | 0.0000 | top | SMD | yes | 1.7780 | 1.7780
7 |  | LED0805 | working-eagle-import | LED1 | RED | CHIPLED_0805 | working | 1 | 1 |  |  | / | working(1) | 133.5271 | -97.3126 | 0.0000 | top | SMD | yes | 1.2000 | 3.3000
8 |  | RESISTOR0805_NOOUTLINE | working-eagle-import | R4 | 470 | 0805-NO | working | 1 | 1 |  |  | / | working(1) | 133.5271 | -92.8676 | 270.0000 | top | SMD | yes | 3.2000 | 1.5000
9 |  | RESISTOR0805_NOOUTLINE | working-eagle-import | R1 R2 R3 | 3.9K | 0805-NO | working | 3 | 3 |  |  | / | working(3) | 147.3701 | -91.0896 | 0.0000 | top | SMD | yes | 3.2000 | 1.5000
10 |  | RASPBERRYPI_BPLUS_HATSLOTS | working-eagle-import | RPI1 | RASPBERRYPI_BPLUS_HATSLOTS | PI_HAT_SLOTS | working | 1 | 1 |  |  | / | working(1) | 116.0011 | -133.2536 | 0.0000 | top | SMD | yes | 60.8000 | 52.5082
11 |  | EEPROM_I2C_SOIC8_GENERIC | working-eagle-import | U1 | CAT24C32 | SOIC8_150MIL | working | 1 | 1 |  |  | / | working(1) | 144.4491 | -96.0426 | 0.0000 | top | SMD | yes | 4.4100 | 7.4000
12 |  | GPS_FGPMMOPA6H | working-eagle-import | U2 | FGPMMOPA6H | FGPMMOPA6H | working | 1 | 1 |  |  | / | working(1) | 132.7651 | -108.9966 | 270.0000 | top | SMD | yes | 17.0000 | 14.5000
13 |  | U.FL | working-eagle-import | U$20 | U.FL | U.FL | working | 1 | 1 |  |  | / | working(1) | 122.6051 | -120.6806 | 90.0000 | top | SMD | yes | 4.1000 | 3.6000

## Colors
KiCad Fields (default)
Generated Fields
User Fields
Empty Fields