## BoM
KiBot Bill of Materials
|  | Schematic: | working | Component Groups: | 18
|  | Variant: | default | Component Count: | 22 (0 SMD/ 0 THT)
|  | Revision: |  | Fitted Components: | 22 (0 SMD/ 0 THT)
|  | Date: | 2023-08-03_17-21-23 | Number of PCBs: | 1
|  | KiCad Version: | 7.0.6-7.0.6~ubuntu22.04.1 | Total Components: | 22
Row | Description | Part | Part Lib | References | Value | Footprint | Footprint Lib | Quantity Per PCB | Build Quantity | Status | Datasheet | Sheetpath | Source BoM | Footprint X | Footprint Y | Footprint Rot | Footprint Side | Footprint Type | Footprint Populate | Footprint X-Size | Footprint Y-Size
1 |  | BATTERY | working-eagle-import | BAT1 | KEYSTONE 3001 | KEYSTONE_3001 | working | 1 | 1 |  |  | / | working(1) | 130.5011 | -126.6536 | 180.0000 | top | SMD | yes | 15.2080 | 5.0000
2 |  | DIODE-RECTIFIER-MB6S | working-eagle-import | BR1 BR2 | MB6S | SOP254P665X270-4N | working | 2 | 2 |  |  | / | working(2) | 169.9761 | -94.9036 | 90.0000 | top | SMD | yes | 7.6500 | 3.3900
3 |  | CAP-0603 | working-eagle-import | C4 C5 | 100n | _PKG_C_0603 | working | 2 | 2 |  |  | / | working(2) | 133.7303 | -104.1111 | 0.0000 | top | SMD | yes | 2.4300 | 0.9300
4 |  | CAP-0603 | working-eagle-import | C6 | 2u2 | _PKG_C_0603 | working | 1 | 1 |  |  | / | working(1) | 149.0211 | -112.3661 | 270.0000 | top | SMD | yes | 2.4300 | 0.9300
5 |  | CAP-0805 | working-eagle-import | C1 C2 | 22u | _PKG_C_0805 | working | 2 | 2 |  |  | / | working(2) | 147.4336 | -105.6986 | 0.0000 | top | SMD | yes | 2.8700 | 1.4200
6 |  | CAP-POL-ELCO-D8-L10.5 | working-eagle-import | C7 | 470u | _CAP_ELCO_D8_L10.5 | working | 1 | 1 |  |  | / | working(1) | 160.1971 | -94.9036 | 180.0000 | top | SMD | yes | 10.7000 | 1.3000
7 |  | TC2050-IDC-NL_CC-DEBUGGER | working-eagle-import | CON1 | TC2050-IDC-NL_CC-DEBUGGER | TC2050-IDC-NL | working | 1 | 1 |  |  | / | working(1) | 149.5291 | -94.9036 | 90.0000 | top | SMD | yes | 8.6200 | 3.0320
8 |  | DIODE-TVS-SMAJ58CA | working-eagle-import | D1 | SMAJ58CA | DIOM5126X250N-NOPOL | working | 1 | 1 |  |  | / | working(1) | 175.0561 | -112.0486 | 90.0000 | top | SMD | yes | 6.3000 | 1.5000
9 |  | RTC-DS3231SN# | working-eagle-import | IC2 | RTC-DS3231SN# | SOIC127P1032X265-16N | working | 1 | 1 |  |  | / | working(1) | 130.6061 | -112.6836 | 270.0000 | top | SMD | yes | 11.3490 | 9.5400
10 |  | LDO-TLV70333DBVR | working-eagle-import | IC1 | TLV70333DBVR | SOT95P280X145-5N | working | 1 | 1 |  |  | / | working(1) | 147.4336 | -108.8736 | 180.0000 | top | SMD | yes | 3.7000 | 2.5000
11 |  | SILVERTEL_AG9800M | working-eagle-import | MOD2 | AG9805-MT | SILVERTEL_AG9800M | working | 1 | 1 |  |  | / | working(1) | 162.9911 | -114.5886 | 270.0000 | top | SMD | yes | 24.1100 | 22.0000
12 |  | EBYTE-E18-MS1PA1 | working-eagle-import | MOD1 | E18-MS1PA1-IPX/PCB | EBYTE-E18-MS1PA1 | working | 1 | 1 |  |  | / | working(1) | 129.4631 | -94.0146 | 270.0000 | top | SMD | yes | 17.2700 | 12.3925
13 |  | RPI-HAT-FULL | working-eagle-import | MOD3 | RPI-HAT-FULL | RPI-HAT-FULL | working | 1 | 1 |  |  | / | working(1) | 116.0011 | -133.0036 | 0.0000 | top | SMD | yes | 61.2987 | 52.5484
14 |  | TP_DUAL_1206 | working-eagle-import | R5 R6 | 0 | TP_DUAL_1206 | working | 2 | 2 |  |  | / | working(2) | 147.4336 | -102.8411 | 0.0000 | top | SMD | yes | 4.3000 | 2.2000
15 |  | RES-0603 | working-eagle-import | R4 | 4K7 | _PKG_C_0603 | working | 1 | 1 |  |  | / | working(1) | 154.1361 | -85.8548 | 270.0000 | top | SMD | yes | 2.4300 | 0.9300
16 |  | SWITCH-DIP03-SMD | working-eagle-import | SW1 | DSHP03TS-S | DSHP03TS-S | working | 1 | 1 |  |  | / | working(1) | 161.7211 | -86.3311 | 270.0000 | top | SMD | yes | 3.3000 | 8.8900
17 |  | SPNO-XKB-TS-1187A | working-eagle-import | SW2 | SPNO-XKB-TS-1187A | XKB-TS-1187A | working | 1 | 1 |  |  | / | working(1) | 149.4973 | -86.0136 | 0.0000 | top | SMD | yes | 7.0000 | 4.5000
18 |  | LOGO-ELECTROLAMA | working-eagle-import | U$1 | LOGO-ELECTROLAMA | ELECTROLAMA | working | 1 | 1 |  |  | / | working(1) | 145.3186 | -122.5511 | 0.0000 | top | SMD | yes | 0.0000 | 0.0000

## Colors
KiCad Fields (default)
Generated Fields
User Fields
Empty Fields