## BoM
KiBot Bill of Materials
|  | Schematic: | working | Component Groups: | 7
|  | Variant: | default | Component Count: | 10 (0 SMD/ 0 THT)
|  | Revision: |  | Fitted Components: | 10 (0 SMD/ 0 THT)
|  | Date: | 2023-08-06_12-56-00 | Number of PCBs: | 1
|  | KiCad Version: | 7.0.6-7.0.6~ubuntu22.04.1 | Total Components: | 10
Row | Description | Part | Part Lib | References | Value | Footprint | Footprint Lib | Quantity Per PCB | Build Quantity | Status | Datasheet | Sheetpath | Source BoM | Footprint X | Footprint Y | Footprint Rot | Footprint Side | Footprint Type | Footprint Populate | Footprint X-Size | Footprint Y-Size
1 |  | CAP0402-CAP | working-eagle-import | C1 C2 | 0.1uF | 0402-CAP | working | 2 | 2 |  |  | / | working(2) | 143.4211 | -103.4161 | 90.0000 | top | SMD | yes | 2.0000 | 0.9000
2 |  | SparkFun-Aesthetics_LOGO-SFENW2 | working-eagle-import | JP2 | LOGO-SFENW2 | SFE-NEW-WEB | working | 1 | 1 |  |  | / | working(1) | 154.5336 | -108.4961 | 180.0000 | bottom | SMD | yes | 0.0000 | 0.0000
3 |  | M06SIP | working-eagle-import | JP1 | M06SIP | 1X06 | working | 1 | 1 |  |  | / | working(1) | 142.1511 | -98.6536 | 0.0000 | top | SMD | yes | 14.5796 | 1.8796
4 |  | LOGO-SFESK | working-eagle-import | LOGO1 | LOGO-SFESK | SFE-LOGO-FLAME | working | 1 | 1 |  |  | / | working(1) | 147.5803 | -111.0361 | 0.0000 | top | SMD | yes | 0.0000 | 0.0000
5 |  | RESISTOR0402-RES | working-eagle-import | R1 R2 | 4.7k | 0402-RES | working | 2 | 2 |  |  | / | working(2) | 154.8511 | -103.4161 | 270.0000 | top | SMD | yes | 2.0000 | 0.9000
6 |  | STAND-OFF | working-eagle-import | STANDOFF1 STANDOFF2 | STAND-OFF | STAND-OFF | working | 2 | 2 |  |  | / | working(2) | 153.5811 | -110.0836 | 0.0000 | top | SMD | yes | 3.3020 | 3.3020
7 |  | BMP085 | working-eagle-import | U1 | BMP085 | BMP085 | working | 1 | 1 |  |  | / | working(1) | 148.5011 | -105.0036 | 0.0000 | top | SMD | yes | 5.8000 | 5.8000

## Colors
KiCad Fields (default)
Generated Fields
User Fields
Empty Fields