## BoM
KiBot Bill of Materials
|  | Schematic: | working | Component Groups: | 41
|  | Variant: | default | Component Count: | 57 (0 SMD/ 0 THT)
|  | Revision: |  | Fitted Components: | 57 (0 SMD/ 0 THT)
|  | Date: | 2023-08-06_12-56-01 | Number of PCBs: | 1
|  | KiCad Version: | 7.0.6-7.0.6~ubuntu22.04.1 | Total Components: | 57
Row | Description | Part | Part Lib | References | Value | Footprint | Footprint Lib | Quantity Per PCB | Build Quantity | Status | Datasheet | Sheetpath | Source BoM | Footprint X | Footprint Y | Footprint Rot | Footprint Side | Footprint Type | Footprint Populate | Footprint X-Size | Footprint Y-Size
1 |  | 0.1UF-0402T-16V-10% | working-eagle-import | C2 C8 | 0.1UF-0402T-16V-10% | 0402-TIGHT | working | 2 | 2 |  |  | / | working(2) | 103.3450 | -158.8821 | 180.0000 | top | SMD | yes | 1.6000 | 0.6000
2 |  | 1.0UF-0402T-16V-10% | working-eagle-import | C7 C10 | 1.0UF-0402T-16V-10% | 0402-TIGHT | working | 2 | 2 |  |  | / | working(2) | 96.7867 | -148.7678 | 0.0000 | top | SMD | yes | 1.6000 | 0.6000
3 |  | 10UF-0402T-6.3V-20% | working-eagle-import | C1 | 10UF-0402T-6.3V-20% | 0402-TIGHT | working | 1 | 1 |  |  | / | working(1) | 98.6688 | -143.3678 | 180.0000 | top | SMD | yes | 1.6000 | 0.6000
4 |  | 15PF-0402T-50V-5% | working-eagle-import | C4 C5 | 15PF-0402T-50V-5% | 0402-TIGHT | working | 2 | 2 |  |  | / | working(2) | 98.1177 | -138.8948 | 180.0000 | top | SMD | yes | 1.6000 | 0.6000
5 |  | 4.7UF-0402_TIGHT-6.3V-20%-X5R | working-eagle-import | C3 C6 C19 | 4.7UF-0402_TIGHT-6.3V-20%-X5R | 0402-TIGHT | working | 3 | 3 |  |  | / | working(3) | 103.3475 | -157.7873 | 180.0000 | top | SMD | yes | 1.6000 | 0.6000
6 |  | JUMPER-SMT_3_1-NC_TRACE_SILK | working-eagle-import | CHG0 USB0 | JUMPER-SMT_3_1-NC_TRACE_SILK | SMT-JUMPER_3_1-NC_TRACE_SILK | working | 2 | 2 |  |  | / | working(2) | 99.3775 | -146.2024 | 270.0000 | bottom | SMD | yes | 2.7432 | 1.2700
7 |  | DIODE-SCHOTTKY-BAT20J | working-eagle-import | D2 | 1A/23V/620mV | SOD-323 | working | 1 | 1 |  |  | / | working(1) | 100.8761 | -152.8826 | 270.0000 | top | SMD | yes | 2.9300 | 0.8300
8 |  | LED-BLUE0603 | working-eagle-import | D3 | BLUE | LED-0603 | working | 1 | 1 |  |  | / | working(1) | 95.6132 | -143.7386 | 0.0000 | top | SMD | yes | 2.7540 | 1.0000
9 |  | LED-YELLOW0603 | working-eagle-import | D1 | Yellow | LED-0603 | working | 1 | 1 |  |  | / | working(1) | 111.0361 | -162.3568 | 90.0000 | top | SMD | yes | 2.7540 | 1.0000
10 |  | FRAME-LEDGER | working-eagle-import | FRAME1 | FRAME-LEDGER | CREATIVE_COMMONS | working | 1 | 1 |  |  | / | working(1) | 0.0000 | 0.0000 | 0.0000 | top | SMD | yes | 0.0000 | 0.0000
11 |  | JUMPER-SMT_2_NO_SILK | working-eagle-import | GPIO18PU0 | JUMPER-SMT_2_NO_SILK | SMT-JUMPER_2_NO_SILK | working | 1 | 1 |  |  | / | working(1) | 106.4895 | -138.0236 | 180.0000 | bottom | SMD | yes | 1.4478 | 1.2700
12 |  | STAND-OFF | working-eagle-import | H1 H2 | STAND-OFF | STAND-OFF | working | 2 | 2 |  |  | / | working(2) | 92.8751 | -168.7576 | 0.0000 | top | SMD | yes | 3.3020 | 3.3020
13 |  | CONN_04X2_SMT_NO_POSTS_NS | working-eagle-import | J7 | CONN_04X2_SMT_NO_POSTS_NS | 2X4_SMT_NO_POSTS_NS | working | 1 | 1 |  |  | / | working(1) | 99.2251 | -129.3876 | 0.0000 | bottom | SMD | yes | 8.6200 | 8.2500
14 |  | CONN_12SM_SQ_NO_SILK | working-eagle-import | J2 | CONN_12SM_SQ_NO_SILK | 1X12_SM_SQ_NOSILK | working | 1 | 1 |  |  | / | working(1) | 91.6051 | -147.1676 | 90.0000 | top | SMD | yes | 29.2100 | 1.2700
15 |  | CONN_161X16_SM_SQ_NOSILK | working-eagle-import | J4 | CONN_161X16_SM_SQ_NOSILK | 1X16_SM_SQ_NOSILK | working | 1 | 1 |  |  | / | working(1) | 111.9251 | -157.3276 | 90.0000 | top | SMD | yes | 39.3700 | 1.2700
16 |  | CORTEX_JTAG_DEBUG_PTH_NS | working-eagle-import | J6 | CORTEX_JTAG_DEBUG_PTH_NS | 2X5-PTH-1.27MM-NO_SILK | working | 1 | 1 |  |  | / | working(1) | 107.6681 | -142.6388 | 90.0000 | top | SMD | yes | 6.0800 | 2.2700
17 |  | QWIIC_CONNECTORJS-1MM | working-eagle-import | J3 | QWIIC_RA | JST04_1MM_RA | working | 1 | 1 |  |  | / | working(1) | 95.4151 | -161.8996 | 270.0000 | top | SMD | yes | 6.8000 | 5.3500
18 |  | USB_C_4-LAYER-ISOLATED | working-eagle-import | J5 | USB-C | USB-C-16P-4LAYER-ISOLATED | working | 1 | 1 |  |  | / | working(1) | 101.7651 | -164.6936 | 0.0000 | top | SMD | yes | 9.6400 | 6.0550
19 |  | CONN_02-JST-2MM-SMT | working-eagle-import | JP2 | LiPo | JST-2-SMD | working | 1 | 1 |  |  | / | working(1) | 93.8149 | -153.5176 | 90.0000 | top | SMD | yes | 8.4000 | 9.2000
20 |  | FOUR_LAYER_WARNING | working-eagle-import | LOGO4 | FOUR_LAYER_WARNING | FOUR_LAYER_WARNING | working | 1 | 1 |  |  | / | working(1) | 120.8151 | -131.9276 | 0.0000 | top | SMD | yes | 0.0000 | 0.0000
21 |  | OSHW-LOGOMINI | working-eagle-import | LOGO2 | OSHW-LOGOMINI | OSHW-LOGO-MINI | working | 1 | 1 |  |  | / | working(1) | 101.7651 | -167.4876 | 180.0000 | bottom | SMD | yes | 0.0000 | 0.0000
22 |  | QWIIC_LOGO_4MM | working-eagle-import | LOGO6 | QWIIC_LOGO_4MM | QWIIC_4MM | working | 1 | 1 |  |  | / | working(1) | 94.8385 | -165.6232 | 0.0000 | top | SMD | yes | 0.0000 | 0.0000
23 |  | SFE_LOGO_FLAME.1_INCH | working-eagle-import | LOGO1 | SFE_LOGO_FLAME.1_INCH | SFE_LOGO_FLAME_.1 | working | 1 | 1 |  |  | / | working(1) | 105.4811 | -147.2336 | 0.0000 | top | SMD | yes | 0.0000 | 0.0000
24 |  | SFE_LOGO_NAME_FLAME.1_INCH | working-eagle-import | LOGO3 | SFE_LOGO_NAME_FLAME.1_INCH | SFE_LOGO_NAME_FLAME_.1 | working | 1 | 1 |  |  | / | working(1) | 101.8997 | -111.2266 | 180.0000 | bottom | SMD | yes | 0.0000 | 0.0000
25 |  | TRANS_NPN_DUAL-MBT3904DW1T1 | working-eagle-import | Q2 | MBT3904DW1T1 | SC70-6 | working | 1 | 1 |  |  | / | working(1) | 106.6190 | -150.1953 | 270.0000 | top | SMD | yes | 1.6000 | 2.5000
26 |  | MOSFET-PCHANNELDMG2307L | working-eagle-import | Q1 | MOSFET-PCHANNELDMG2307L | SOT23-3@1 | working | 1 | 1 |  |  | / | working(1) | 102.4001 | -150.3426 | 90.0000 | top | SMD | yes | 2.7000 | 3.0000
27 |  | 2.0KOHM1/10W5%(0603) | working-eagle-import | R6 | 2.0k | 0603 | working | 1 | 1 |  |  | / | working(1) | 100.6297 | -146.4666 | 180.0000 | top | SMD | yes | 2.8000 | 1.0000
28 |  | 5.1KOHM-0402T-1/16W-1% | working-eagle-import | R11 R12 | 5.1k | 0402-TIGHT | working | 2 | 2 |  |  | / | working(2) | 104.5083 | -162.6108 | 270.0000 | top | SMD | yes | 1.6000 | 0.6000
29 |  | 22KOHM-0402_TIGHT-1/10W-1% | working-eagle-import | R5 | 22k | 0402-TIGHT | working | 1 | 1 |  |  | / | working(1) | 110.1674 | -158.2852 | 90.0000 | top | SMD | yes | 1.6000 | 0.6000
30 |  | 100KOHM-0402T-1/16W-1% | working-eagle-import | R8 | 100KOHM-0402T-1/16W-1% | 0402-TIGHT | working | 1 | 1 |  |  | / | working(1) | 93.4593 | -146.7866 | 270.0000 | top | SMD | yes | 1.6000 | 0.6000
31 |  | 10KOHM-0402T-1/16W-1% | working-eagle-import | R1 R2 R7 R10 R13 R14 R17 R18 | 10KOHM-0402T-1/16W-1% | 0402-TIGHT | working | 8 | 8 |  |  | / | working(8) | 109.3165 | -151.4424 | 180.0000 | top | SMD | yes | 1.6000 | 0.6000
32 |  | 1KOHM-0402T-1/16W-1% | working-eagle-import | R3 R4 | 1KOHM-0402T-1/16W-1% | 0402-TIGHT | working | 2 | 2 |  |  | / | working(2) | 109.7153 | -164.6428 | 0.0000 | top | SMD | yes | 1.6000 | 0.6000
33 |  | 33KOHM-0402T-1/16W-1% | working-eagle-import | R9 | 33KOHM-0402T-1/16W-1% | 0402-TIGHT | working | 1 | 1 |  |  | / | working(1) | 110.6729 | -159.9489 | 180.0000 | top | SMD | yes | 1.6000 | 0.6000
34 |  | MOMENTARY-SWITCH-SPST-2-SMD-4.6X2.8MM | working-eagle-import | S2 | 0 | TACTILE_SWITCH_SMD_4.6X2.8MM | working | 1 | 1 |  |  | / | working(1) | 98.1151 | -160.8836 | 270.0000 | top | SMD | yes | 5.0000 | 2.6000
35 |  | MOMENTARY-SWITCH-SPST-2-SMD-4.6X2.8MM | working-eagle-import | S1 | RESET | TACTILE_SWITCH_SMD_4.6X2.8MM | working | 1 | 1 |  |  | / | working(1) | 107.0483 | -160.8836 | 270.0000 | top | SMD | yes | 5.0000 | 2.6000
36 |  | CP2102N | working-eagle-import | U2 | CP2102N | QFN24 | working | 1 | 1 |  |  | / | working(1) | 106.4743 | -154.8867 | 0.0000 | top | SMD | yes | 4.9500 | 4.9500
37 |  | ESP32-S2-WROOM | working-eagle-import | U1 | ESP32-S2-WROOM | ESP32-S2-WROOM | working | 1 | 1 |  |  | / | working(1) | 101.7651 | -126.2126 | 90.0000 | top | SMD | yes | 23.9600 | 17.9900
38 |  | MCP73831 | working-eagle-import | U4 | MCP73831 | SOT23-5 | working | 1 | 1 |  |  | / | working(1) | 103.0351 | -143.9926 | 90.0000 | top | SMD | yes | 2.4500 | 3.8002
39 |  | TC7USB40MU | working-eagle-import | U5 | TC7USB40MU | UQFN10 | working | 1 | 1 |  |  | / | working(1) | 101.7651 | -162.4076 | 0.0000 | top | SMD | yes | 1.5950 | 1.9825
40 |  | V_REG_LDOSMD | working-eagle-import | U3 | V_REG_LDOSMD | SOT23-5 | working | 1 | 1 |  |  | / | working(1) | 96.2025 | -146.5580 | 270.0000 | top | SMD | yes | 2.4500 | 3.8002
41 |  | CRYSTAL-32.768KHZSMD-3.2X1.5 | working-eagle-import | Y1 | 32.768kHz | CRYSTAL-SMD-3.2X1.5MM | working | 1 | 1 |  |  | / | working(1) | 96.9086 | -140.8227 | 180.0000 | top | SMD | yes | 3.5000 | 1.8000

## Colors
KiCad Fields (default)
Generated Fields
User Fields
Empty Fields