## BoM
KiBot Bill of Materials
|  | Schematic: | working | Component Groups: | 48
|  | Variant: | default | Component Count: | 70 (0 SMD/ 0 THT)
|  | Revision: |  | Fitted Components: | 67 (0 SMD/ 0 THT)
|  | Date: | 2023-08-06_12-56-01 | Number of PCBs: | 1
|  | KiCad Version: | 7.0.6-7.0.6~ubuntu22.04.1 | Total Components: | 67
Row | Description | Part | Part Lib | References | Value | Footprint | Footprint Lib | Quantity Per PCB | Build Quantity | Status | Datasheet | Sheetpath | Source BoM | Footprint X | Footprint Y | Footprint Rot | Footprint Side | Footprint Type | Footprint Populate | Footprint X-Size | Footprint Y-Size
1 |  | 270PF-50V-5%(0603) | working-eagle-import | C1 C2 | 270pF | 0603 | working | 2 | 2 |  |  | / | working(2) | 140.8811 | -86.2076 | 90.0000 | top | SMD | yes | 2.8000 | 1.0000
2 |  | 4.7UF-6.3V-10%(0603)0603 | working-eagle-import | C15 | 4.7uF | 0603-CAP | working | 1 | 1 |  |  | / | working(1) | 140.2461 | -110.3376 | 90.0000 | top | SMD | yes | 2.8000 | 1.0000
3 |  | 0.1UF-0603-25V-(+80/-20%) | working-eagle-import | C11 C14 C16 C17 C20 C21 C23 C25 | 0.1UF-0603-25V-(+80/-20%) | 0603 | working | 8 | 8 |  |  | / | working(8) | 142.1511 | -126.2126 | 90.0000 | top | SMD | yes | 2.8000 | 1.0000
4 |  | 1.0UF-0603-16V-10% | working-eagle-import | C24 | 1.0UF-0603-16V-10% | 0603 | working | 1 | 1 |  |  | / | working(1) | 144.6911 | -105.2576 | 270.0000 | top | SMD | yes | 2.8000 | 1.0000
5 |  | 1.0UF-0805-25V-(+80/-20%) | working-eagle-import | C7 | 1.0UF-0805-25V-(+80/-20%) | 0805 | working | 1 | 1 |  |  | / | working(1) | 146.5961 | -119.8626 | 90.0000 | top | SMD | yes | 2.6000 | 1.2000
6 |  | 100PF-0603-50V-5% | working-eagle-import | C18 | 100PF-0603-50V-5% | 0603 | working | 1 | 1 |  |  | / | working(1) | 152.3111 | -93.1926 | 90.0000 | top | SMD | yes | 2.8000 | 1.0000
7 |  | 10NF-0603-50V-10% | working-eagle-import | C5 | 10NF-0603-50V-10% | 0603 | working | 1 | 1 |  |  | / | working(1) | 156.7561 | -93.8276 | 90.0000 | top | SMD | yes | 2.8000 | 1.0000
8 |  | 10PF-0603-50V-5% | working-eagle-import | C3 C4 | 10PF-0603-50V-5% | 0603 | working | 2 | 2 |  |  | / | working(2) | 154.2161 | -96.3676 | 180.0000 | top | SMD | yes | 2.8000 | 1.0000
9 |  | 10UF-0603-6.3V-20% | working-eagle-import | C22 | 10UF-0603-6.3V-20% | 0603 | working | 1 | 1 |  |  | / | working(1) | 145.9611 | -93.1926 | 90.0000 | top | SMD | yes | 2.8000 | 1.0000
10 |  | 15PF-0603-50V-5% | working-eagle-import | C9 C26 | 15PF-0603-50V-5% | 0603 | working | 2 | 2 |  |  | / | working(2) | 140.2461 | -93.8276 | 0.0000 | top | SMD | yes | 2.8000 | 1.0000
11 |  | 2.2UF-0603-10V-20% | working-eagle-import | C10 | 2.2UF-0603-10V-20% | 0603 | working | 1 | 1 |  |  | / | working(1) | 140.2461 | -119.8626 | 90.0000 | top | SMD | yes | 2.8000 | 1.0000
12 |  | 3.0NF-0603-50V-5% | working-eagle-import | C27 | 3.0NF-0603-50V-5% | 0603 | working | 1 | 1 |  |  | / | working(1) | 155.4861 | -93.8276 | 270.0000 | top | SMD | yes | 2.8000 | 1.0000
13 |  | 4.7UF0603 | working-eagle-import | C6 C19 | 4.7UF0603 | 0603 | working | 2 | 2 |  |  | / | working(2) | 154.8511 | -125.9586 | 0.0000 | top | SMD | yes | 2.8000 | 1.0000
14 |  | 47PF-0603-50V-5% | working-eagle-import | C12 C13 | 47PF-0603-50V-5% | 0603 | working | 2 | 2 |  |  | / | working(2) | 143.4211 | -126.2126 | 90.0000 | top | SMD | yes | 2.8000 | 1.0000
15 |  | 5.6PF-50V-5%(0603) | working-eagle-import | C8 | 5.6PF-50V-5%(0603) | 0603 | working | 1 | 1 |  |  | / | working(1) | 148.7043 | -88.1126 | 90.0000 | top | SMD | yes | 2.8000 | 1.0000
16 |  | LED-BLUE0603 | working-eagle-import | D4 | BLUE | LED-0603 | working | 1 | 1 |  |  | / | working(1) | 156.7561 | -105.2576 | 180.0000 | top | SMD | yes | 1.0000 | 2.7540
17 |  | DIODE-SCHOTTKY-BAT20J | working-eagle-import | D2 | DIODE-SCHOTTKY-BAT20J | SOD-323 | working | 1 | 1 |  |  | / | working(1) | 149.7711 | -122.4026 | 180.0000 | top | SMD | yes | 2.9300 | 0.8300
18 |  | LED-RED0603 | working-eagle-import | D3 | RED | LED-0603 | working | 1 | 1 |  |  | / | working(1) | 149.1361 | -132.3086 | 180.0000 | top | SMD | yes | 1.0000 | 2.7540
19 |  | LED-YELLOW0603 | working-eagle-import | D1 | Yellow | LED-0603 | working | 1 | 1 |  |  | / | working(1) | 151.0411 | -132.3086 | 180.0000 | top | SMD | yes | 1.0000 | 2.7540
20 |  | ANTENNATRACE-TUNED | working-eagle-import | E1 | ANTENNATRACE-TUNED | TRACE_ANTENNA_2.4GHZ_25.7MM_TUNED | working | 1 | 1 |  |  | / | working(1) | 146.9771 | -83.0326 | 0.0000 | top | SMD | yes | 4.1100 | 0.4600
21 |  | PTCSMD | working-eagle-import | F1 | PTCSMD | PTC-1206 | working | 1 | 1 |  |  | / | working(1) | 140.2461 | -124.9426 | 90.0000 | top | SMD | yes | 3.8000 | 1.8000
22 |  | FRAME-LEDGER | working-eagle-import | FRAME1 | FRAME-LEDGER | CREATIVE_COMMONS | working | 1 | 1 |  |  | / | working(1) | 118.6561 | -153.5176 | 0.0000 | top | SMD | yes | 0.0000 | 0.0000
23 |  | M20NOSILK | working-eagle-import | J1 J2 | M20NOSILK | 1X20_NOSILK | working | 2 | 2 |  |  | / | working(2) | 137.0711 | -133.1976 | 90.0000 | top | SMD | yes | 50.1396 | 1.8796
24 |  | M02JST-PTH-2 | working-eagle-import | JP2 | LiPo | JST-2-PTH | working | 1 | 1 |  |  | / | working(1) | 154.8511 | -128.4986 | 180.0000 | top | SMD | yes | 3.6000 | 1.6000
25 |  | USB_MICROB_PLUGCONN-11752 | working-eagle-import | JP15 | USB_MICROB_PLUGCONN-11752 | USB-B-MICRO-SMD_V03 | working | 1 | 1 |  |  | / | working(1) | 143.4211 | -132.4991 | 90.0000 | top | SMD | yes | 4.2000 | 9.1700
26 |  | OSHW-LOGOMINI | working-eagle-import | LOGO2 | OSHW-LOGOMINI | OSHW-LOGO-MINI | working | 1 | 1 |  |  | / | working(1) | 142.0241 | -105.8926 | 0.0000 | top | SMD | yes | 0.0000 | 0.0000
27 |  | SFE_LOGO_NAME.2_INCH | working-eagle-import | LOGO1 LOGO3 | SFE_LOGO_NAME.2_INCH | SFE_LOGO_NAME_.2 | working | 2 | 2 |  |  | / | working(2) | 137.5791 | -82.0166 | 0.0000 | top | SMD | yes | 0.0000 | 0.0000
28 |  | MBT3904DW1T1 | working-eagle-import | Q2 | MBT3904DW1T1 | SC70-6 | working | 1 | 1 |  |  | / | working(1) | 152.3111 | -115.4176 | 180.0000 | top | SMD | yes | 1.6000 | 2.5000
29 |  | MOSFET-PCHANNELDMG2307L | working-eagle-import | Q1 | MOSFET-PCHANNELDMG2307L | SOT23-3 | working | 1 | 1 |  |  | / | working(1) | 149.1361 | -119.8626 | 270.0000 | top | SMD | yes | 2.7000 | 3.0000
30 |  | 27OHM1/10W1%(0603)0603-RES | working-eagle-import | R13 R14 | 27 | 0603 | working | 2 | 2 |  |  | / | working(2) | 144.6911 | -126.2126 | 90.0000 | top | SMD | yes | 2.8000 | 1.0000
31 |  | 330OHM1/10W1%(0603) | working-eagle-import | R8 | 330 | 0603 | working | 1 | 1 |  |  | / | working(1) | 156.1211 | -109.0676 | 90.0000 | top | SMD | yes | 2.8000 | 1.0000
32 |  | 1KOHM-1/10W-1%(0603) | working-eagle-import | R3 R4 | 1K | 0603 | working | 2 | 2 |  |  | / | working(2) | 151.0411 | -128.4986 | 270.0000 | top | SMD | yes | 2.8000 | 1.0000
33 |  | 2.0KOHM1/10W5%(0603) | working-eagle-import | R6 | 2.0k | 0603 | working | 1 | 1 |  |  | / | working(1) | 154.2161 | -119.8626 | 0.0000 | top | SMD | yes | 2.8000 | 1.0000
34 |  | 10KOHM-1/10W-1%(0603)0603 | working-eagle-import | R1 R9 | 10k | 0603 | working | 2 | 2 |  |  | / | working(2) | 143.4211 | -92.5576 | 0.0000 | top | SMD | yes | 2.8000 | 1.0000
35 |  | 10KOHM-0603-1/10W-1% | working-eagle-import | R7 R17 R18 | 10KOHM-0603-1/10W-1% | 0603 | working | 3 | 3 |  |  | / | working(3) | 149.7711 | -124.3076 | 180.0000 | top | SMD | yes | 2.8000 | 1.0000
36 |  | 20KOHM-0603-1/10W-1% | working-eagle-import | R2 | 20KOHM-0603-1/10W-1% | 0603 | working | 1 | 1 |  |  | / | working(1) | 154.2161 | -93.8276 | 90.0000 | top | SMD | yes | 2.8000 | 1.0000
37 |  | SWITCH-MOMENTARY-2SMD-4.6X2.8MM | working-eagle-import | S1 S2 | SWITCH-MOMENTARY-2SMD-4.6X2.8MM | TACTILE_SWITCH_SMD_4.6X2.8MM | working | 2 | 2 |  |  | / | working(2) | 143.4211 | -88.7476 | 90.0000 | top | SMD | yes | 5.0000 | 2.6000
38 |  | JUMPER-PAD-2-NC_BY_TRACE | working-eagle-import | SJ1 SJ2 | JUMPER-PAD-2-NC_BY_TRACE | PAD-JUMPER-2-NC_BY_TRACE_YES_SILK | working | 2 | 2 |  |  | / | working(2) | 154.2161 | -119.8626 | 0.0000 | bottom | SMD | yes | 1.6510 | 1.2700
39 |  | JUMPER-PAD-3-2OF3_NC_BY_TRACE_SMALL | working-eagle-import | SJ3 | JUMPER-PAD-3-2OF3_NC_BY_TRACE_SMALL | PAD-JUMPER-3-2OF3_NC_BY_TRACE_YES_SILK_FULL_BOX | working | 1 | 1 |  |  | / | working(1) | 147.2311 | -108.4326 | 270.0000 | bottom | SMD | yes | 2.2606 | 1.2700
40 |  | ESP3212 | working-eagle-import | U2 | ESP3212 | QFN48-0.4MM | working | 1 | 1 |  |  | / | working(1) | 147.8661 | -99.5426 | 270.0000 | top | SMD | yes | 6.7000 | 6.7000
41 |  | FT231XS | working-eagle-import | U4 | FT231XS | SSOP20_L | working | 1 | 1 |  |  | / | working(1) | 144.3736 | -113.5126 | 90.0000 | top | SMD | yes | 6.0960 | 6.5024
42 |  | MCP73831 | working-eagle-import | U1 | MCP73831 | SOT23-5 | working | 1 | 1 |  |  | / | working(1) | 153.5811 | -123.0376 | 270.0000 | top | SMD | yes | 2.4500 | 3.8002
43 |  | V_REG_LDOSMD | working-eagle-import | U3 | V_REG_LDOSMD | SOT23-5 | working | 1 | 1 |  |  | / | working(1) | 143.4211 | -119.8626 | 90.0000 | top | SMD | yes | 2.4500 | 3.8002
44 |  | W25Q32FVSS | working-eagle-import | U5 | W25Q32FVSS | SOIC-8 | working | 1 | 1 |  |  | / | working(1) | 152.3111 | -109.0676 | 0.0000 | top | SMD | yes | 4.4196 | 8.2042
45 |  | CRYSTAL-32.768KHZSMD-3.2X1.5 | working-eagle-import | Y2 | 32.768kHz | CRYSTAL-SMD-3.2X1.5MM | working | 1 | 1 |  |  | / | working(1) | 141.5161 | -96.3676 | 270.0000 | top | SMD | yes | 3.5000 | 1.8000
46 |  | CRYSTAL-GROUNDED3.2X2.5 | working-eagle-import | Y1 | CRYSTAL-GROUNDED3.2X2.5 | CRYSTAL-SMD-3.2X2.5 | working | 1 | 1 |  |  | / | working(1) | 154.2161 | -98.9076 | 270.0000 | top | SMD | yes | 3.5500 | 2.8500

## DNF
KiBot Bill of Materials
|  | Schematic: | working | Component Groups: | 48
|  | Variant: | default | Component Count: | 70 (0 SMD/ 0 THT)
|  | Revision: |  | Fitted Components: | 67 (0 SMD/ 0 THT)
|  | Date: | 2023-08-06_12-56-01 | Number of PCBs: | 1
|  | KiCad Version: | 7.0.6-7.0.6~ubuntu22.04.1 | Total Components: | 67
Row | Description | Part | Part Lib | References | Value | Footprint | Footprint Lib | Quantity Per PCB | Build Quantity | Status | Datasheet | Sheetpath | Source BoM | Footprint X | Footprint Y | Footprint Rot | Footprint Side | Footprint Type | Footprint Populate | Footprint X-Size | Footprint Y-Size
1 |  | INDUCTOR0603 | working-eagle-import | L1 L2 | DNP | 0603 | working | 2 | 0 | (DNF) |  | / | working(2) | 147.8661 | -90.6526 | 180.0000 | top | SMD | no | 2.8000 | 1.0000
2 |  | RESISTORPTH-1/6W | working-eagle-import | R5 | DNP | 1_6W-RES | working | 1 | 0 | (DNF) |  | / | working(1) | 154.2161 | -119.8626 | 0.0000 | top | SMD | no | 6.1430 | 1.1430

## Colors
KiCad Fields (default)
Generated Fields
User Fields
Empty Fields