## BoM
KiBot Bill of Materials
|  | Schematic: | working | Component Groups: | 44
|  | Variant: | default | Component Count: | 68 (0 SMD/ 0 THT)
|  | Revision: |  | Fitted Components: | 66 (0 SMD/ 0 THT)
|  | Date: | 2023-08-06_12-56-02 | Number of PCBs: | 1
|  | KiCad Version: | 7.0.6-7.0.6~ubuntu22.04.1 | Total Components: | 66
Row | Description | Part | Part Lib | References | Value | Footprint | Footprint Lib | Quantity Per PCB | Build Quantity | Status | Datasheet | Sheetpath | Source BoM | Footprint X | Footprint Y | Footprint Rot | Footprint Side | Footprint Type | Footprint Populate | Footprint X-Size | Footprint Y-Size
1 |  | 0.1UF-0603-25V-(+80/-20%) | working-eagle-import | C2 C8 C10 C12 C14 | 0.1UF-0603-25V-(+80/-20%) | 0603 | working | 5 | 5 |  |  | / | working(5) | 156.3751 | -108.8136 | 270.0000 | top | SMD | yes | 2.8000 | 1.0000
2 |  | 1.0UF-0805-25V-(+80/-20%) | working-eagle-import | C5 | 1.0UF-0805-25V-(+80/-20%) | 0805 | working | 1 | 1 |  |  | / | working(1) | 130.3401 | -98.1456 | 0.0000 | top | SMD | yes | 2.6000 | 1.2000
3 |  | 10PF-0603-50V-5% | working-eagle-import | C3 C4 | 10PF-0603-50V-5% | 0603 | working | 2 | 2 |  |  | / | working(2) | 150.0251 | -108.8136 | 270.0000 | top | SMD | yes | 2.8000 | 1.0000
4 |  | 10UF-0603-6.3V-20% | working-eagle-import | C1 | 10UF-0603-6.3V-20% | 0603 | working | 1 | 1 |  |  | / | working(1) | 151.2951 | -98.0186 | 180.0000 | top | SMD | yes | 2.8000 | 1.0000
5 |  | 10UF-POLAR-EIA3216-16V-10%(TANT) | working-eagle-import | C13 | 10UF-POLAR-EIA3216-16V-10%(TANT) | EIA3216 | working | 1 | 1 |  |  | / | working(1) | 138.5951 | -112.6236 | 180.0000 | top | SMD | yes | 4.2000 | 1.6000
6 |  | 2.2UF-0603-10V-20% | working-eagle-import | C6 | 2.2UF-0603-10V-20% | 0603 | working | 1 | 1 |  |  | / | working(1) | 130.3401 | -103.0986 | 180.0000 | top | SMD | yes | 2.8000 | 1.0000
7 |  | 47PF-0603-50V-5% | working-eagle-import | C9 C11 | 47PF-0603-50V-5% | 0603 | working | 2 | 2 |  |  | / | working(2) | 128.9431 | -109.1184 | 0.0000 | top | SMD | yes | 2.8000 | 1.0000
8 |  | 5.6PF-0603-50V-5% | working-eagle-import | C7 | 5.6PF-0603-50V-5% | 0603 | working | 1 | 1 |  |  | / | working(1) | 162.4711 | -103.7091 | 0.0000 | top | SMD | yes | 2.8000 | 1.0000
9 |  | LED-BLUE0603 | working-eagle-import | D3 | BLUE | LED-0603 | working | 1 | 1 |  |  | / | working(1) | 136.6901 | -97.3836 | 0.0000 | top | SMD | yes | 2.7540 | 1.0000
10 |  | DIODE-SCHOTTKY-BAT20J | working-eagle-import | D1 | DIODE-SCHOTTKY-BAT20J | SOD-323 | working | 1 | 1 |  |  | / | working(1) | 130.3401 | -104.7496 | 0.0000 | top | SMD | yes | 2.9300 | 0.8300
11 |  | LED-GREEN0603 | working-eagle-import | D5 | GREEN | LED-0603 | working | 1 | 1 |  |  | / | working(1) | 136.6901 | -101.1936 | 180.0000 | top | SMD | yes | 2.7540 | 1.0000
12 |  | LED-RED0603 | working-eagle-import | D2 | RED | LED-0603 | working | 1 | 1 |  |  | / | working(1) | 136.6901 | -98.6536 | 0.0000 | top | SMD | yes | 2.7540 | 1.0000
13 |  | LED-YELLOW0603 | working-eagle-import | D4 | Yellow | LED-0603 | working | 1 | 1 |  |  | / | working(1) | 136.6901 | -99.9236 | 180.0000 | top | SMD | yes | 2.7540 | 1.0000
14 |  | ANTENNA-GROUNDEDTRACE-25.7MM | working-eagle-import | E1 | ANTENNA-GROUNDEDTRACE-25.7MM | TRACE_ANTENNA_2.4GHZ_25.7MM | working | 1 | 1 |  |  | / | working(1) | 168.5671 | -103.0741 | 270.0000 | top | SMD | yes | 4.1100 | 0.4600
15 |  | PTCSMD | working-eagle-import | F1 | PTCSMD | PTC-1206 | working | 1 | 1 |  |  | / | working(1) | 129.0701 | -106.9086 | 0.0000 | top | SMD | yes | 3.8000 | 1.8000
16 |  | FRAME-LETTER | working-eagle-import | FRAME1 | FRAME-LETTER | CREATIVE_COMMONS | working | 1 | 1 |  |  | / | working(1) | 115.7351 | -139.2936 | 0.0000 | top | SMD | yes | 0.0000 | 0.0000
17 |  | U.FL | working-eagle-import | J1 | U.FL | U.FL | working | 1 | 1 |  |  | / | working(1) | 166.5351 | -108.8136 | 90.0000 | top | SMD | yes | 4.1000 | 3.6000
18 |  | USB_MICROB_PLUGCONN-11752 | working-eagle-import | J2 | USB_MICROB_PLUGCONN-11752 | USB-B-MICRO-SMD_V03 | working | 1 | 1 |  |  | / | working(1) | 122.9741 | -111.3536 | 0.0000 | top | SMD | yes | 4.2000 | 9.1700
19 |  | CONN_021X02_NO_SILK | working-eagle-import | JP5 | CONN_021X02_NO_SILK | 1X02_NO_SILK | working | 1 | 1 |  |  | / | working(1) | 122.0851 | -102.4636 | 90.0000 | top | SMD | yes | 4.4196 | 1.8796
20 |  | CONN_023.5MM-NO_SILK | working-eagle-import | JP6 | CONN_023.5MM-NO_SILK | SCREWTERMINAL-3.5MM-2-NS | working | 1 | 1 |  |  | / | working(1) | 124.6251 | -102.9716 | 90.0000 | top | SMD | yes | 5.5320 | 2.0320
21 |  | CONN_02JST-PTH-2 | working-eagle-import | JP4 | CONN_02JST-PTH-2 | JST-2-PTH | working | 1 | 1 |  |  | / | working(1) | 126.7841 | -101.1936 | 90.0000 | top | SMD | yes | 3.6000 | 1.6000
22 |  | CONN_10LOCK_NS | working-eagle-import | JP2 JP3 | CONN_10LOCK_NS | 1X10_LOCK_NS | working | 2 | 2 |  |  | / | working(2) | 137.3251 | -116.4336 | 0.0000 | top | SMD | yes | 24.7396 | 2.1336
23 |  | OSHW-LOGOS | working-eagle-import | LOGO2 | OSHW-LOGOS | OSHW-LOGO-S | working | 1 | 1 |  |  | / | working(1) | 128.3081 | -115.9256 | 0.0000 | top | SMD | yes | 0.0000 | 0.0000
24 |  | SFE_LOGO_NAME.2_INCH | working-eagle-import | LOGO1 | SFE_LOGO_NAME.2_INCH | SFE_LOGO_NAME_.2 | working | 1 | 1 |  |  | / | working(1) | 174.1551 | -116.0526 | 90.0000 | top | SMD | yes | 0.0000 | 0.0000
25 |  | TRANS_NPN-MMBT2222AL | working-eagle-import | Q1 Q2 | TRANS_NPN-MMBT2222AL | SOT23-3 | working | 2 | 2 |  |  | / | working(2) | 146.2151 | -110.7186 | 180.0000 | top | SMD | yes | 2.7000 | 3.0000
26 |  | 10KOHM-0603-1/10W-1% | working-eagle-import | R2 R5 R9 R10 R11 R14 R17 | 10KOHM-0603-1/10W-1% | 0603 | working | 7 | 7 |  |  | / | working(7) | 161.4551 | -100.5586 | 270.0000 | top | SMD | yes | 2.8000 | 1.0000
27 |  | 12KOHM-0603-1/10W-1% | working-eagle-import | R1 | 12KOHM-0603-1/10W-1% | 0603 | working | 1 | 1 |  |  | / | working(1) | 157.6451 | -108.8136 | 90.0000 | top | SMD | yes | 2.8000 | 1.0000
28 |  | 1KOHM-0603-1/10W-1% | working-eagle-import | R12 R13 R15 R16 | 1KOHM-0603-1/10W-1% | 0603 | working | 4 | 4 |  |  | / | working(4) | 151.2951 | -112.6236 | 90.0000 | top | SMD | yes | 2.8000 | 1.0000
29 |  | 200OHM-0603-1/10W-1% | working-eagle-import | R3 R4 R6 | 200OHM-0603-1/10W-1% | 0603 | working | 3 | 3 |  |  | / | working(3) | 139.8651 | -98.6536 | 0.0000 | top | SMD | yes | 2.8000 | 1.0000
30 |  | 27OHM-0603-1/10W-1% | working-eagle-import | R7 R8 | 27OHM-0603-1/10W-1% | 0603 | working | 2 | 2 |  |  | / | working(2) | 128.9431 | -110.3884 | 0.0000 | top | SMD | yes | 2.8000 | 1.0000
31 |  | SWITCH-SPDT-SMD-RIGHT-ANGLE | working-eagle-import | S1 | SWITCH-SPDT-SMD-RIGHT-ANGLE | SWITCH_SPST_SMD_A | working | 1 | 1 |  |  | / | working(1) | 125.3871 | -95.0976 | 0.0000 | top | SMD | yes | 8.3000 | 3.8000
32 |  | JUMPER-PAD-2-NC_BY_PASTENO-SILK | working-eagle-import | SJ3 | JUMPER-PAD-2-NC_BY_PASTENO-SILK | PAD-JUMPER-2-NC_BY_PASTE_NO_SILK | working | 1 | 1 |  |  | / | working(1) | 167.5511 | -103.0741 | 0.0000 | top | SMD | yes | 1.4486 | 1.2700
33 |  | JUMPER-PAD-2-NC_BY_TRACE | working-eagle-import | SJ1 | JUMPER-PAD-2-NC_BY_TRACE | PAD-JUMPER-2-NC_BY_TRACE_YES_SILK | working | 1 | 1 |  |  | / | working(1) | 140.5001 | -98.6536 | 0.0000 | bottom | SMD | yes | 1.6510 | 1.2700
34 |  | JUMPER-PAD-2-NO | working-eagle-import | SJ4 | JUMPER-PAD-2-NO | PAD-JUMPER-2-NO_NO_SILK | working | 1 | 1 |  |  | / | working(1) | 166.8323 | -103.8377 | 90.0000 | top | SMD | yes | 1.5350 | 1.2700
35 |  | JUMPER-PTH-2-NO | working-eagle-import | SJ2 | JUMPER-PTH-2-NO | PTH-JUMPER-2-NO_NO_SILK | working | 1 | 1 |  |  | / | working(1) | 158.9151 | -112.6236 | 0.0000 | top | SMD | yes | 4.3180 | 1.7780
36 |  | STAND-OFF | working-eagle-import | STANDOFF1 STANDOFF2 STANDOFF3 STANDOFF4 | STAND-OFF | STAND-OFF | working | 4 | 4 |  |  | / | working(4) | 164.6301 | -115.1636 | 0.0000 | top | SMD | yes | 3.3020 | 3.3020
37 |  | AT25SF041-SOIC8 | working-eagle-import | U3 | AT25SF041-SOIC8 | SO08 | working | 1 | 1 |  |  | / | working(1) | 146.2151 | -101.8286 | 90.0000 | top | SMD | yes | 4.4196 | 7.4422
38 |  | ESP8266 | working-eagle-import | U2 | ESP8266 | QFN32-5X5MM | working | 1 | 1 |  |  | / | working(1) | 155.1051 | -102.4636 | 180.0000 | top | SMD | yes | 5.8000 | 5.8000
39 |  | FT231XS | working-eagle-import | U4 | FT231XS | SSOP20_L | working | 1 | 1 |  |  | / | working(1) | 137.3251 | -107.5436 | 180.0000 | top | SMD | yes | 6.0960 | 6.5024
40 |  | V_REG_LDOSMD | working-eagle-import | U1 | V_REG_LDOSMD | SOT23-5 | working | 1 | 1 |  |  | / | working(1) | 130.3401 | -100.5586 | 270.0000 | top | SMD | yes | 2.4500 | 3.8002
41 |  | 4H-NYSD-LOGO-1.35IN | working-eagle-import | U$1 | 4H-NYSD-LOGO-1.35IN | 4H-1.35IN_WIDE | working | 1 | 1 |  |  | / | working(1) | 167.3606 | -110.5281 | 180.0000 | bottom | SMD | yes | 0.0000 | 0.0000
42 |  | SPECIAL_INSTRUCTIONS-ORDERING | working-eagle-import | U$2 | SPECIAL_INSTRUCTIONS-ORDERING | ORDERING_INSTRUCTIONS | working | 1 | 1 |  |  | / | working(1) | 95.4151 | -140.5636 | 0.0000 | top | SMD | yes | 0.0000 | 0.0000
43 |  | CRYSTAL-GROUNDED3.2X2.5 | working-eagle-import | Y1 | CRYSTAL-GROUNDED3.2X2.5 | CRYSTAL-SMD-3.2X2.5 | working | 1 | 1 |  |  | / | working(1) | 152.5651 | -108.8136 | 0.0000 | top | SMD | yes | 3.5500 | 2.8500

## DNF
KiBot Bill of Materials
|  | Schematic: | working | Component Groups: | 44
|  | Variant: | default | Component Count: | 68 (0 SMD/ 0 THT)
|  | Revision: |  | Fitted Components: | 66 (0 SMD/ 0 THT)
|  | Date: | 2023-08-06_12-56-02 | Number of PCBs: | 1
|  | KiCad Version: | 7.0.6-7.0.6~ubuntu22.04.1 | Total Components: | 66
Row | Description | Part | Part Lib | References | Value | Footprint | Footprint Lib | Quantity Per PCB | Build Quantity | Status | Datasheet | Sheetpath | Source BoM | Footprint X | Footprint Y | Footprint Rot | Footprint Side | Footprint Type | Footprint Populate | Footprint X-Size | Footprint Y-Size
1 |  | INDUCTOR0603 | working-eagle-import | L1 L2 | DNP | 0603 | working | 2 | 0 | (DNF) |  | / | working(2) | 160.1851 | -104.6099 | 270.0000 | top | SMD | no | 2.8000 | 1.0000

## Colors
KiCad Fields (default)
Generated Fields
User Fields
Empty Fields