## BoM
KiBot Bill of Materials
|  | Schematic: | working | Component Groups: | 8
|  | Variant: | default | Component Count: | 10 (0 SMD/ 0 THT)
|  | Revision: |  | Fitted Components: | 10 (0 SMD/ 0 THT)
|  | Date: | 2023-08-06_12-56-03 | Number of PCBs: | 1
|  | KiCad Version: | 7.0.6-7.0.6~ubuntu22.04.1 | Total Components: | 10
Row | Description | Part | Part Lib | References | Value | Footprint | Footprint Lib | Quantity Per PCB | Build Quantity | Status | Datasheet | Sheetpath | Source BoM | Footprint X | Footprint Y | Footprint Rot | Footprint Side | Footprint Type | Footprint Populate | Footprint X-Size | Footprint Y-Size
1 |  | 0.1UF-25V(+80/-20%)(0603) | working-eagle-import | C1 | 0.1uF | 0603-CAP | working | 1 | 1 |  |  | / | working(1) | 100.8761 | -139.2936 | 0.0000 | top | SMD | yes | 2.8000 | 1.0000
2 |  | 0.22UF-25V-10%(0603) | working-eagle-import | C2 | 0.22uF | 0603-CAP | working | 1 | 1 |  |  | / | working(1) | 104.6861 | -139.2936 | 180.0000 | top | SMD | yes | 2.8000 | 1.0000
3 |  | FRAME-LETTER | working-eagle-import | FRAME1 | FRAME-LETTER | CREATIVE_COMMONS | working | 1 | 1 |  |  | / | working(1) | 0.0000 | 0.0000 | 0.0000 | top | SMD | yes | 0.0000 | 0.0000
4 |  | M06SIP | working-eagle-import | JP1 | M06SIP | 1X06 | working | 1 | 1 |  |  | / | working(1) | 96.4311 | -150.7236 | 0.0000 | top | SMD | yes | 14.5796 | 1.8796
5 |  | STAND-OFFTIGHT | working-eagle-import | JP3 JP4 | STAND-OFFTIGHT | STAND-OFF-TIGHT | working | 2 | 2 |  |  | / | working(2) | 96.4311 | -139.2936 | 0.0000 | top | SMD | yes | 3.0480 | 3.0480
6 |  | 2.2KOHM1/10W1%(0603) | working-eagle-import | R1 R2 | 2.2k | 0603-RES | working | 2 | 2 |  |  | / | working(2) | 96.4311 | -142.7226 | 180.0000 | top | SMD | yes | 2.8000 | 1.0000
7 |  | HIH6131 | working-eagle-import | U1 | HIH6131 | SOIC8 | working | 1 | 1 |  |  | / | working(1) | 102.7811 | -143.1036 | 270.0000 | top | SMD | yes | 4.4196 | 7.4422
8 |  | OSHW-LOGOS | working-eagle-import | U$2 | OSHW-LOGOS | OSHW-LOGO-S | working | 1 | 1 |  |  | / | working(1) | 109.1311 | -143.7386 | 0.0000 | top | SMD | yes | 0.0000 | 0.0000

## Colors
KiCad Fields (default)
Generated Fields
User Fields
Empty Fields