## BoM
KiBot Bill of Materials
|  | Schematic: | working | Component Groups: | 17
|  | Variant: | default | Component Count: | 22 (0 SMD/ 0 THT)
|  | Revision: |  | Fitted Components: | 22 (0 SMD/ 0 THT)
|  | Date: | 2023-08-06_12-56-05 | Number of PCBs: | 1
|  | KiCad Version: | 7.0.6-7.0.6~ubuntu22.04.1 | Total Components: | 22
Row | Description | Part | Part Lib | References | Value | Footprint | Footprint Lib | Quantity Per PCB | Build Quantity | Status | Datasheet | Sheetpath | Source BoM | Footprint X | Footprint Y | Footprint Rot | Footprint Side | Footprint Type | Footprint Populate | Footprint X-Size | Footprint Y-Size
1 |  | 10UF-0603-6.3V-20% | working-eagle-import | C1 C2 | 10UF-0603-6.3V-20% | 0603 | working | 2 | 2 |  |  | / | working(2) | 141.2621 | -101.9556 | 270.0000 | top | SMD | yes | 2.8000 | 1.0000
2 |  | LED-GREEN0603 | working-eagle-import | D2 | GREEN | LED-0603 | working | 1 | 1 |  |  | / | working(1) | 139.6111 | -108.5596 | 90.0000 | top | SMD | yes | 2.7540 | 1.0000
3 |  | LED-RED0603 | working-eagle-import | D1 | RED | LED-0603 | working | 1 | 1 |  |  | / | working(1) | 152.3111 | -99.4156 | 0.0000 | top | SMD | yes | 2.7540 | 1.0000
4 |  | LED-YELLOW0603 | working-eagle-import | D3 | Yellow | LED-0603 | working | 1 | 1 |  |  | / | working(1) | 139.6111 | -101.9556 | 270.0000 | top | SMD | yes | 2.7540 | 1.0000
5 |  | FRAME-LETTER | working-eagle-import | FRAME1 | FRAME-LETTER | CREATIVE_COMMONS | working | 1 | 1 |  |  | / | working(1) | 127.5461 | -136.1186 | 0.0000 | top | SMD | yes | 0.0000 | 0.0000
6 |  | STAND-OFF | working-eagle-import | H1 | STAND-OFF | STAND-OFF | working | 1 | 1 |  |  | / | working(1) | 152.3111 | -105.0036 | 0.0000 | top | SMD | yes | 3.3020 | 3.3020
7 |  | CONN_021X02_NO_SILK | working-eagle-import | J3 | CONN_021X02_NO_SILK | 1X02_NO_SILK | working | 1 | 1 |  |  | / | working(1) | 156.6291 | -106.2736 | 90.0000 | top | SMD | yes | 4.4196 | 1.8796
8 |  | JST_2MM_MALE | working-eagle-import | J1 | JST_2MM_MALE | JST-2-SMD | working | 1 | 1 |  |  | / | working(1) | 164.1221 | -105.0036 | 270.0000 | top | SMD | yes | 8.4000 | 9.2000
9 |  | USB_C16PIN | working-eagle-import | J2 | USB_C16PIN | USB-C-16P | working | 1 | 1 |  |  | / | working(1) | 135.6741 | -105.0036 | 270.0000 | top | SMD | yes | 9.6400 | 6.6200
10 |  | OSHW-LOGOS | working-eagle-import | LOGO2 | OSHW-LOGOS | OSHW-LOGO-S | working | 1 | 1 |  |  | / | working(1) | 132.3721 | -105.0036 | 270.0000 | bottom | SMD | yes | 0.0000 | 0.0000
11 |  | SFE_LOGO_NAME_FLAME.1_INCH | working-eagle-import | LOGO1 | SFE_LOGO_NAME_FLAME.1_INCH | SFE_LOGO_NAME_FLAME_.1 | working | 1 | 1 |  |  | / | working(1) | 162.0901 | -105.0036 | 270.0000 | bottom | SMD | yes | 0.0000 | 0.0000
12 |  | 5.1KOHM5.1KOHM-0603-1/10W-1% | working-eagle-import | R8 R9 | 5.1k | 0603 | working | 2 | 2 |  |  | / | working(2) | 138.2141 | -108.5596 | 90.0000 | top | SMD | yes | 2.8000 | 1.0000
13 |  | 1.5KOHM-0603-1/10W-1% | working-eagle-import | R1 R2 R3 | 1.5KOHM-0603-1/10W-1% | 0603 | working | 3 | 3 |  |  | / | working(3) | 140.5001 | -104.3686 | 0.0000 | top | SMD | yes | 2.8000 | 1.0000
14 |  | 10KOHM-0603-1/10W-1% | working-eagle-import | R6 | 10KOHM-0603-1/10W-1% | 0603 | working | 1 | 1 |  |  | / | working(1) | 145.8341 | -110.2106 | 0.0000 | top | SMD | yes | 2.8000 | 1.0000
15 |  | 1KOHM-0603-1/10W-1% | working-eagle-import | R4 | 1KOHM-0603-1/10W-1% | 0603 | working | 1 | 1 |  |  | / | working(1) | 145.8341 | -107.9246 | 0.0000 | top | SMD | yes | 2.8000 | 1.0000
16 |  | RESISTORAXIAL-0.3 | working-eagle-import | R5 R7 | RESISTORAXIAL-0.3 | AXIAL-0.3 | working | 2 | 2 |  |  | / | working(2) | 145.8341 | -107.9246 | 0.0000 | top | SMD | yes | 9.4996 | 1.8796
17 |  | MCP73833 | working-eagle-import | U1 | MCP73833 | DFN-10 | working | 1 | 1 |  |  | / | working(1) | 145.1991 | -105.0036 | 0.0000 | top | SMD | yes | 3.7000 | 2.5000

## Colors
KiCad Fields (default)
Generated Fields
User Fields
Empty Fields