## BoM
KiBot Bill of Materials
|  | Schematic: | working | Component Groups: | 16
|  | Variant: | default | Component Count: | 35 (0 SMD/ 0 THT)
|  | Revision: |  | Fitted Components: | 35 (0 SMD/ 0 THT)
|  | Date: | 2023-08-06_12-56-06 | Number of PCBs: | 1
|  | KiCad Version: | 7.0.6-7.0.6~ubuntu22.04.1 | Total Components: | 35
Row | Description | Part | Part Lib | References | Value | Footprint | Footprint Lib | Quantity Per PCB | Build Quantity | Status | Datasheet | Sheetpath | Source BoM | Footprint X | Footprint Y | Footprint Rot | Footprint Side | Footprint Type | Footprint Populate | Footprint X-Size | Footprint Y-Size
1 |  | 0.1UF-0603-25V-(+80/-20%) | working-eagle-import | C1 C2 | 0.1UF-0603-25V-(+80/-20%) | 0603 | working | 2 | 2 |  |  | / | working(2) | 124.2886 | -164.9984 | 90.0000 | top | SMD | yes | 2.8000 | 1.0000
2 |  | DIODE-BAS16J | working-eagle-import | D1 D2 D3 D4 D5 D6 | DIODE-BAS16J | SOD-323 | working | 6 | 6 |  |  | / | working(6) | 130.4671 | -178.6636 | 90.0000 | top | SMD | yes | 2.9300 | 0.8300
3 |  | FRAME-LETTER | working-eagle-import | FRAME1 | FRAME-LETTER | CREATIVE_COMMONS | working | 1 | 1 |  |  | / | working(1) | 0.0000 | 0.0000 | 0.0000 | top | SMD | yes | 0.0000 | 0.0000
4 |  | STAND-OFF | working-eagle-import | H1 H2 H3 H4 | STAND-OFF | STAND-OFF | working | 4 | 4 |  |  | / | working(4) | 82.2071 | -143.1036 | 0.0000 | top | SMD | yes | 3.3020 | 3.3020
5 |  | CONN_04SMD_STRAIGHT_COMBO | working-eagle-import | J9 | 1X04_SMD_STRAIGHT_COMBO | 1X04_SMD_VERTICAL_COMBO | working | 1 | 1 |  |  | / | working(1) | 145.1483 | -169.4942 | 90.0000 | top | SMD | yes | 8.6200 | 5.3000
6 |  | CONN_03 | working-eagle-import | J6 J7 | CONN_03 | 1X03 | working | 2 | 2 |  |  | / | working(2) | 119.0371 | -195.1736 | 0.0000 | top | SMD | yes | 6.9596 | 1.8796
7 |  | CONN_03SCREW_LOCK | working-eagle-import | J4 J5 | CONN_03SCREW_LOCK | SCREWTERMINAL-3.5MM-3_LOCK.007S | working | 2 | 2 |  |  | / | working(2) | 117.7671 | -186.2836 | 0.0000 | top | SMD | yes | 9.3876 | 2.0320
8 |  | QWIIC_CONNECTOR | working-eagle-import | J8 | Qwiic (vertical) | JST04_1MM_VERT | working | 1 | 1 |  |  | / | working(1) | 133.4897 | -166.2938 | 270.0000 | top | SMD | yes | 6.8000 | 4.2000
9 |  | RJ11-6 | working-eagle-import | J2 J3 | RJ11-6 | RJ11-6 | working | 2 | 2 |  |  | / | working(2) | 135.5471 | -191.3636 | 0.0000 | top | SMD | yes | 13.4112 | 11.4554
10 |  | 6_PIN_SERIAL_TARGETVERT_SMT | working-eagle-import | J10 | SMD | 6_PIN_SERIAL_TARGET_SIDE_VERT_SMT | working | 1 | 1 |  |  | / | working(1) | 82.7405 | -158.5214 | 270.0000 | top | SMD | yes | 13.7000 | 5.3000
11 |  | OSHW-LOGOL | working-eagle-import | LOGO3 | OSHW-LOGOL | OSHW-LOGO-L | working | 1 | 1 |  |  | / | working(1) | 113.0046 | -178.3461 | 180.0000 | bottom | SMD | yes | 0.0000 | 0.0000
12 |  | SFE_LOGO_NAME_FLAME.3_INCH | working-eagle-import | LOGO2 | SFE_LOGO_NAME_FLAME.3_INCH | SFE_LOGO_NAME_FLAME_.3 | working | 1 | 1 |  |  | / | working(1) | 130.3083 | -170.0911 | 180.0000 | bottom | SMD | yes | 0.0000 | 0.0000
13 |  | 1KOHM-0603-1/10W-1% | working-eagle-import | R4 R5 R6 R7 R8 R9 | 1KOHM-0603-1/10W-1% | 0603 | working | 6 | 6 |  |  | / | working(6) | 133.6421 | -178.6636 | 90.0000 | top | SMD | yes | 2.8000 | 1.0000
14 |  | 4.7KOHM-0603-1/10W-1% | working-eagle-import | R1 R10 R11 | 4.7KOHM-0603-1/10W-1% | 0603 | working | 3 | 3 |  |  | / | working(3) | 108.8771 | -179.9336 | 90.0000 | top | SMD | yes | 2.8000 | 1.0000
15 |  | BME280 | working-eagle-import | U1 | BME280 | LGA-8-2.5X2.5 | working | 1 | 1 |  |  | / | working(1) | 126.8285 | -164.9984 | 0.0000 | top | SMD | yes | 2.3000 | 2.5500
16 |  | MICRO{colon}BIT?_RA | working-eagle-import | U2 | MICRO{colon}BIT?_RA | MICRO_BIT-RA_SMD | working | 1 | 1 |  |  | / | working(1) | 113.9571 | -146.9136 | 0.0000 | top | SMD | yes | 55.1000 | 12.5100

## Colors
KiCad Fields (default)
Generated Fields
User Fields
Empty Fields