## BoM
KiBot Bill of Materials
|  | Schematic: | working | Component Groups: | 10
|  | Variant: | default | Component Count: | 13 (0 SMD/ 0 THT)
|  | Revision: |  | Fitted Components: | 13 (0 SMD/ 0 THT)
|  | Date: | 2023-08-06_12-56-09 | Number of PCBs: | 1
|  | KiCad Version: | 7.0.6-7.0.6~ubuntu22.04.1 | Total Components: | 13
Row | Description | Part | Part Lib | References | Value | Footprint | Footprint Lib | Quantity Per PCB | Build Quantity | Status | Datasheet | Sheetpath | Source BoM | Footprint X | Footprint Y | Footprint Rot | Footprint Side | Footprint Type | Footprint Populate | Footprint X-Size | Footprint Y-Size
1 |  | CAP0603-CAP | working-eagle-import | C2 | 2.2nF | 0603-CAP | working | 1 | 1 |  |  | / | working(1) | 52.6669 | -138.0744 | 0.0000 | top | SMD | yes | 2.8000 | 1.0000
2 |  | CAP0603-CAP | working-eagle-import | C4 | 10nF | 0603-CAP | working | 1 | 1 |  |  | / | working(1) | 46.3169 | -145.6690 | 180.0000 | top | SMD | yes | 2.8000 | 1.0000
3 |  | CAP0603-CAP | working-eagle-import | C1 C3 | 0.1uF | 0603-CAP | working | 2 | 2 |  |  | / | working(2) | 50.9905 | -147.7518 | 270.0000 | top | SMD | yes | 2.8000 | 1.0000
4 |  | FRAME-LETTER | working-eagle-import | FRAME1 | FRAME-LETTER | CREATIVE_COMMONS | working | 1 | 1 |  |  | / | working(1) | 0.0000 | 0.0000 | 0.0000 | top | SMD | yes | 0.0000 | 0.0000
5 |  | M10{dblquote} | working-eagle-import | JP6 | M10{dblquote} | 1X10 | working | 1 | 1 |  |  | / | working(1) | 39.5351 | -150.7236 | 0.0000 | top | SMD | yes | 24.7396 | 1.8796
6 |  | STAND-OFFTIGHT | working-eagle-import | JP3 JP4 | STAND-OFFTIGHT | STAND-OFF-TIGHT | working | 2 | 2 |  |  | / | working(2) | 61.1251 | -139.2936 | 270.0000 | top | SMD | yes | 3.0480 | 3.0480
7 |  | RESISTOR0603-RES | working-eagle-import | R1 R2 | 10k | 0603-RES | working | 2 | 2 |  |  | / | working(2) | 44.8691 | -138.0744 | 180.0000 | top | SMD | yes | 2.8000 | 1.0000
8 |  | MPU-6050-1 | working-eagle-import | U1 | MPU-6050-1 | QFN-24-4MM2 | working | 1 | 1 |  |  | / | working(1) | 50.9651 | -141.8336 | 0.0000 | top | SMD | yes | 5.1684 | 5.2192
9 |  | OSHW-LOGOS | working-eagle-import | U$1 | OSHW-LOGOS | OSHW-LOGO-S | working | 1 | 1 |  |  | / | working(1) | 50.9651 | -144.3736 | 0.0000 | bottom | SMD | yes | 0.0000 | 0.0000
10 |  | REVISION | working-eagle-import | U$5 | REVISION | REVISION | working | 1 | 1 |  |  | / | working(1) | 81.9531 | -138.0236 | 0.0000 | bottom | SMD | yes | 0.0000 | 0.0000

## Colors
KiCad Fields (default)
Generated Fields
User Fields
Empty Fields