## BoM
KiBot Bill of Materials
|  | Schematic: | working | Component Groups: | 11
|  | Variant: | default | Component Count: | 16 (0 SMD/ 0 THT)
|  | Revision: |  | Fitted Components: | 16 (0 SMD/ 0 THT)
|  | Date: | 2023-08-06_12-56-09 | Number of PCBs: | 1
|  | KiCad Version: | 7.0.6-7.0.6~ubuntu22.04.1 | Total Components: | 16
Row | Description | Part | Part Lib | References | Value | Footprint | Footprint Lib | Quantity Per PCB | Build Quantity | Status | Datasheet | Sheetpath | Source BoM | Footprint X | Footprint Y | Footprint Rot | Footprint Side | Footprint Type | Footprint Populate | Footprint X-Size | Footprint Y-Size
1 |  | 0.1UF-25V(+80/-20%)(0603) | working-eagle-import | C1 C2 | 0.1uF | 0603-CAP | working | 2 | 2 |  |  | / | working(2) | 48.3489 | -154.7876 | 270.0000 | top | SMD | yes | 2.8000 | 1.0000
2 |  | FRAME-LETTER | working-eagle-import | FRAME1 | FRAME-LETTER | CREATIVE_COMMONS | working | 1 | 1 |  |  | / | working(1) | 0.0000 | 0.0000 | 0.0000 | top | SMD | yes | 0.0000 | 0.0000
3 |  | M03PTH | working-eagle-import | J2 | M03PTH | 1X03 | working | 1 | 1 |  |  | / | working(1) | 53.2257 | -153.2636 | 90.0000 | top | SMD | yes | 6.9596 | 1.8796
4 |  | M04PTH | working-eagle-import | J1 J3 | M04PTH | 1X04 | working | 2 | 2 |  |  | / | working(2) | 45.6057 | -143.1036 | 0.0000 | top | SMD | yes | 9.4996 | 1.8796
5 |  | OSHW-LOGOS | working-eagle-import | LOGO2 | OSHW-LOGOS | OSHW-LOGO-S | working | 1 | 1 |  |  | / | working(1) | 57.8231 | -149.1996 | 180.0000 | bottom | SMD | yes | 0.0000 | 0.0000
6 |  | SFE_LOGO_FLAME.1_INCH | working-eagle-import | LOGO1 | SFE_LOGO_FLAME.1_INCH | SFE_LOGO_FLAME_.1 | working | 1 | 1 |  |  | / | working(1) | 58.8391 | -154.5336 | 180.0000 | bottom | SMD | yes | 0.0000 | 0.0000
7 |  | 10KOHM-1/10W-1%(0603)0603 | working-eagle-import | R1 R2 R3 | 10K | 0603-RES | working | 3 | 3 |  |  | / | working(3) | 45.5295 | -147.9296 | 180.0000 | top | SMD | yes | 2.8000 | 1.0000
8 |  | JUMPER-PAD-2-NC_BY_PASTEFULL-BOX-SILK | working-eagle-import | SJ1 | JUMPER-PAD-2-NC_BY_PASTEFULL-BOX-SILK | PAD-JUMPER-2-NC_BY_PASTE_YES_SILK_FULL_BOX | working | 1 | 1 |  |  | / | working(1) | 45.0723 | -150.1394 | 90.0000 | top | SMD | yes | 1.4588 | 1.2700
9 |  | JUMPER_PAD-3-1&2_NC_BY_PASTE | working-eagle-import | SJ2 | JUMPER_PAD-3-1&2_NC_BY_PASTE | PAD-HUMPER-3-1&2_NC_BY_PASTE_YES_SILK_FULL_BOX | working | 1 | 1 |  |  | / | working(1) | 45.6057 | -154.5336 | 180.0000 | top | SMD | yes | 2.2606 | 1.2700
10 |  | STAND-OFF | working-eagle-import | STANDOFF1 STANDOFF2 | STAND-OFF | STAND-OFF | working | 2 | 2 |  |  | / | working(2) | 57.8231 | -156.8196 | 0.0000 | top | SMD | yes | 3.3020 | 3.3020
11 |  | MPU-9250 | working-eagle-import | U1 | MPU-9250 | QFN24_PAD | working | 1 | 1 |  |  | / | working(1) | 48.1457 | -150.7236 | 0.0000 | top | SMD | yes | 3.6000 | 3.6000

## Colors
KiCad Fields (default)
Generated Fields
User Fields
Empty Fields