## BoM
KiBot Bill of Materials
|  | Schematic: | working | Component Groups: | 31
|  | Variant: | default | Component Count: | 48 (0 SMD/ 0 THT)
|  | Revision: |  | Fitted Components: | 48 (0 SMD/ 0 THT)
|  | Date: | 2023-08-06_12-56-11 | Number of PCBs: | 1
|  | KiCad Version: | 7.0.6-7.0.6~ubuntu22.04.1 | Total Components: | 48
Row | Description | Part | Part Lib | References | Value | Footprint | Footprint Lib | Quantity Per PCB | Build Quantity | Status | Datasheet | Sheetpath | Source BoM | Footprint X | Footprint Y | Footprint Rot | Footprint Side | Footprint Type | Footprint Populate | Footprint X-Size | Footprint Y-Size
1 |  | 0.1UF-0603-25V-(+80/-20%) | working-eagle-import | C2 | 0.1UF-0603-25V-(+80/-20%) | 0603 | working | 1 | 1 |  |  | / | working(1) | 105.7021 | -142.4686 | 180.0000 | top | SMD | yes | 2.8000 | 1.0000
2 |  | 1.0UF-0603-16V-10% | working-eagle-import | C8 C9 | 1.0UF-0603-16V-10% | 0603 | working | 2 | 2 |  |  | / | working(2) | 99.6061 | -134.9756 | 0.0000 | top | SMD | yes | 2.8000 | 1.0000
3 |  | 10UF-0603-6.3V-20% | working-eagle-import | C1 C4 | 10UF-0603-6.3V-20% | 0603 | working | 2 | 2 |  |  | / | working(2) | 105.7021 | -143.9926 | 180.0000 | top | SMD | yes | 2.8000 | 1.0000
4 |  | 15PF-0603-50V-5% | working-eagle-import | C3 C7 | 15PF-0603-50V-5% | 0603 | working | 2 | 2 |  |  | / | working(2) | 104.1781 | -135.6106 | 90.0000 | top | SMD | yes | 2.8000 | 1.0000
5 |  | 270PF-0603-50V-5% | working-eagle-import | C10 C11 | 270PF-0603-50V-5% | 0603 | working | 2 | 2 |  |  | / | working(2) | 117.3861 | -144.5006 | 90.0000 | bottom | SMD | yes | 2.8000 | 1.0000
6 |  | 4.7UF-0603-6.3V-(10%) | working-eagle-import | C5 C6 | 4.7UF-0603-6.3V-(10%) | 0603 | working | 2 | 2 |  |  | / | working(2) | 91.3511 | -137.2616 | 180.0000 | top | SMD | yes | 2.8000 | 1.0000
7 |  | LED-BLUE0603 | working-eagle-import | D1 | BLUE | LED-0603 | working | 1 | 1 |  |  | / | working(1) | 99.6061 | -140.0556 | 0.0000 | top | SMD | yes | 2.7540 | 1.0000
8 |  | DIODE-SCHOTTKY-BAT20J | working-eagle-import | D3 D4 | DIODE-SCHOTTKY-BAT20J | SOD-323 | working | 2 | 2 |  |  | / | working(2) | 94.6531 | -139.4206 | 180.0000 | top | SMD | yes | 2.9300 | 0.8300
9 |  | LED-RED0603 | working-eagle-import | D6 | RED | LED-0603 | working | 1 | 1 |  |  | / | working(1) | 80.5561 | -138.5316 | 270.0000 | top | SMD | yes | 2.7540 | 1.0000
10 |  | LED-YELLOW0603 | working-eagle-import | D2 | Yellow | LED-0603 | working | 1 | 1 |  |  | / | working(1) | 80.5561 | -132.4356 | 0.0000 | top | SMD | yes | 2.7540 | 1.0000
11 |  | FRAME-LETTER | working-eagle-import | FRAME1 | FRAME-LETTER | CREATIVE_COMMONS | working | 1 | 1 |  |  | / | working(1) | 0.0000 | 0.0000 | 0.0000 | top | SMD | yes | 0.0000 | 0.0000
12 |  | CONN_021X02_NO_SILK | working-eagle-import | J4 J5 J12 J14 | CONN_021X02_NO_SILK | 1X02_NO_SILK | working | 4 | 4 |  |  | / | working(4) | 117.0051 | -138.7856 | 270.0000 | top | SMD | yes | 4.4196 | 1.8796
13 |  | CONN_07NO_SILK | working-eagle-import | J7 J9 | CONN_07NO_SILK | 1X07_NO_SILK | working | 2 | 2 |  |  | / | working(2) | 118.6561 | -147.6756 | 180.0000 | top | SMD | yes | 17.1196 | 1.8796
14 |  | CONN_12NO_SILK | working-eagle-import | J2 J13 | CONN_12NO_SILK | 1X12_NO_SILK | working | 2 | 2 |  |  | / | working(2) | 118.6561 | -132.4356 | 180.0000 | top | SMD | yes | 29.8196 | 1.8796
15 |  | CORTEX_DEBUG_PTH | working-eagle-import | J8 | CORTEX_DEBUG_PTH | 2X5-PTH-1.27MM | working | 1 | 1 |  |  | / | working(1) | 112.3061 | -140.0556 | 270.0000 | bottom | SMD | yes | 6.0800 | 2.2700
16 |  | JST_2MM_MALESMD | working-eagle-import | J1 | JST_2MM_MALESMD | JST-2-SMD | working | 1 | 1 |  |  | / | working(1) | 76.3905 | -144.4752 | 90.0000 | top | SMD | yes | 8.4000 | 9.2000
17 |  | QWIIC_CONNECTORJS-1MM | working-eagle-import | J3 | QWIIC_CONNECTORJS-1MM | 1X04_1MM_RA | working | 1 | 1 |  |  | / | working(1) | 98.3361 | -146.5326 | 0.0000 | top | SMD | yes | 6.8000 | 5.3500
18 |  | USB_MICRO-B_HALF_PTH_MILL | working-eagle-import | J6 | USB_MICRO-B_HALF_PTH_MILL | USB-MICROB-PTH-MILL | working | 1 | 1 |  |  | / | working(1) | 77.8891 | -135.3312 | 270.0000 | top | SMD | yes | 7.8000 | 4.9300
19 |  | OSHW-LOGOS | working-eagle-import | LOGO2 | OSHW-LOGOS | OSHW-LOGO-S | working | 1 | 1 |  |  | / | working(1) | 75.4761 | -135.1026 | 90.0000 | bottom | SMD | yes | 0.0000 | 0.0000
20 |  | SFE_LOGO_NAME.2_INCH | working-eagle-import | LOGO1 | SFE_LOGO_NAME.2_INCH | SFE_LOGO_NAME_.2 | working | 1 | 1 |  |  | / | working(1) | 110.6551 | -143.3576 | 180.0000 | bottom | SMD | yes | 0.0000 | 0.0000
21 |  | 10KOHM-0603-1/10W-1% | working-eagle-import | R4 R7 | 10KOHM-0603-1/10W-1% | 0603 | working | 2 | 2 |  |  | / | working(2) | 94.6531 | -135.7376 | 180.0000 | top | SMD | yes | 2.8000 | 1.0000
22 |  | 1KOHM-0603-1/10W-1% | working-eagle-import | R3 R6 R10 | 1KOHM-0603-1/10W-1% | 0603 | working | 3 | 3 |  |  | / | working(3) | 99.6061 | -141.5796 | 0.0000 | top | SMD | yes | 2.8000 | 1.0000
23 |  | 2.0KOHM-0603-1/10W-5% | working-eagle-import | R5 | 2.0KOHM-0603-1/10W-5% | 0603 | working | 1 | 1 |  |  | / | working(1) | 94.6531 | -143.2306 | 180.0000 | top | SMD | yes | 2.8000 | 1.0000
24 |  | 2.2KOHM-0603-1/10W-1% | working-eagle-import | R8 R9 | 2.2KOHM-0603-1/10W-1% | 0603 | working | 2 | 2 |  |  | / | working(2) | 101.7651 | -143.9926 | 270.0000 | top | SMD | yes | 2.8000 | 1.0000
25 |  | 27OHM-0603-1/10W-1% | working-eagle-import | R1 R2 | 27OHM-0603-1/10W-1% | 0603 | working | 2 | 2 |  |  | / | working(2) | 81.1911 | -135.7376 | 0.0000 | top | SMD | yes | 2.8000 | 1.0000
26 |  | MOMENTARY-SWITCH-SPST-SMD-RIGHT-ANGLE | working-eagle-import | S1 S3 | MOMENTARY-SWITCH-SPST-SMD-RIGHT-ANGLE | TACTILE_SWITCH_SMD_RIGHT_ANGLE | working | 2 | 2 |  |  | / | working(2) | 85.6361 | -132.6896 | 180.0000 | top | SMD | yes | 5.0000 | 2.5000
27 |  | SWITCH-SPDT-SMD-RIGHT-ANGLE | working-eagle-import | S2 | SWITCH-SPDT-SMD-RIGHT-ANGLE | SWITCH_SPST_SMD_A | working | 1 | 1 |  |  | / | working(1) | 85.6361 | -140.0556 | 270.0000 | top | SMD | yes | 8.3000 | 3.8000
28 |  | MCP73831 | working-eagle-import | U2 | MCP73831 | SOT23-5 | working | 1 | 1 |  |  | / | working(1) | 91.3765 | -140.2080 | 0.0000 | top | SMD | yes | 2.4500 | 3.8002
29 |  | MDBT50Q | working-eagle-import | U1 | MDBT50Q | MDBT50Q | working | 1 | 1 |  |  | / | working(1) | 115.8113 | -140.0556 | 270.0000 | top | SMD | yes | 10.0000 | 11.4000
30 |  | V_REG_AP2112K-3.3V | working-eagle-import | U3 | V_REG_AP2112K-3.3V | SOT23-5 | working | 1 | 1 |  |  | / | working(1) | 99.6061 | -137.5156 | 270.0000 | top | SMD | yes | 2.4500 | 3.8002
31 |  | CRYSTAL-32.768KHZSMD-3.2X1.5 | working-eagle-import | Y1 | 32.768kHz | CRYSTAL-SMD-3.2X1.5MM | working | 1 | 1 |  |  | / | working(1) | 106.2101 | -135.6106 | 90.0000 | top | SMD | yes | 3.5000 | 1.8000

## Colors
KiCad Fields (default)
Generated Fields
User Fields
Empty Fields