## BoM
KiBot Bill of Materials
|  | Schematic: | working | Component Groups: | 20
|  | Variant: | default | Component Count: | 32 (0 SMD/ 0 THT)
|  | Revision: |  | Fitted Components: | 32 (0 SMD/ 0 THT)
|  | Date: | 2023-08-06_12-56-13 | Number of PCBs: | 1
|  | KiCad Version: | 7.0.6-7.0.6~ubuntu22.04.1 | Total Components: | 32
Row | Description | Part | Part Lib | References | Value | Footprint | Footprint Lib | Quantity Per PCB | Build Quantity | Status | Datasheet | Sheetpath | Source BoM | Footprint X | Footprint Y | Footprint Rot | Footprint Side | Footprint Type | Footprint Populate | Footprint X-Size | Footprint Y-Size
1 |  | CAP0402-CAP | working-eagle-import | C1 C2 | 9pF | 0402-CAP | working | 2 | 2 |  |  | / | working(2) | 140.1191 | -107.5436 | 270.0000 | top | SMD | yes | 2.0000 | 0.9000
2 |  | CAP0402-CAP | working-eagle-import | C8 C9 C11 C14 | 0.1uF | 0402-CAP | working | 4 | 4 |  |  | / | working(4) | 167.5511 | -87.8586 | 0.0000 | top | SMD | yes | 2.0000 | 0.9000
3 |  | CAP_POL1206 | working-eagle-import | C7 | 10uF | EIA3216 | working | 1 | 1 |  |  | / | working(1) | 143.4211 | -103.0986 | 90.0000 | top | SMD | yes | 4.2000 | 1.6000
4 |  | PTCSMD | working-eagle-import | F1 | PTCSMD | PTC-1206 | working | 1 | 1 |  |  | / | working(1) | 130.7211 | -85.3186 | 0.0000 | top | SMD | yes | 3.8000 | 1.8000
5 |  | M04PTH | working-eagle-import | JP2 | M04PTH | 1X04 | working | 1 | 1 |  |  | / | working(1) | 125.6411 | -101.8286 | 270.0000 | top | SMD | yes | 9.4996 | 1.8796
6 |  | M09 | working-eagle-import | JP3 | M09 | 1X09 | working | 1 | 1 |  |  | / | working(1) | 149.7711 | -111.9886 | 0.0000 | top | SMD | yes | 22.1996 | 1.8796
7 |  | LED0603 | working-eagle-import | LED1 LED3 | Green | LED-0603 | working | 2 | 2 |  |  | / | working(2) | 125.6411 | -118.3386 | 180.0000 | top | SMD | yes | 0.8000 | 2.3000
8 |  | LED0603 | working-eagle-import | LED2 | Red | LED-0603 | working | 1 | 1 |  |  | / | working(1) | 142.1511 | -85.3186 | 270.0000 | top | SMD | yes | 0.8000 | 2.3000
9 |  | CRYSTALEPSONMC146 | working-eagle-import | Q1 | 32kHz | CRYSTAL-32KHZ-SMD_EPSON_MC146 | working | 1 | 1 |  |  | / | working(1) | 139.1031 | -109.7026 | 90.0000 | top | SMD | yes | 7.5000 | 1.5000
10 |  | RESISTOR0402-RES | working-eagle-import | R9 | 330 | 0402-RES | working | 1 | 1 |  |  | / | working(1) | 145.9611 | -96.7486 | 90.0000 | top | SMD | yes | 2.0000 | 0.9000
11 |  | RESISTOR0402-RES | working-eagle-import | R1 R3 R5 | 750 | 0402-RES | working | 3 | 3 |  |  | / | working(3) | 142.1511 | -86.5886 | 180.0000 | top | SMD | yes | 2.0000 | 0.9000
12 |  | RESISTOR0402-RES | working-eagle-import | R2 R4 | 1K | 0402-RES | working | 2 | 2 |  |  | / | working(2) | 147.2311 | -108.1786 | 90.0000 | top | SMD | yes | 2.0000 | 0.9000
13 |  | RESISTOR0402-RES | working-eagle-import | R6 R7 | 10K | 0402-RES | working | 2 | 2 |  |  | / | working(2) | 154.8511 | -103.0986 | 90.0000 | top | SMD | yes | 2.0000 | 0.9000
14 |  | FT232RL-BASICSSOP | working-eagle-import | U3 | FT232RL-BASICSSOP | SSOP28DB | working | 1 | 1 |  |  | / | working(1) | 140.8811 | -92.9386 | 90.0000 | top | SMD | yes | 8.7980 | 8.7090
15 |  | PIC-ICSPPTH | working-eagle-import | U10 | PIC-ICSPPTH | MOLEX-1X6 | working | 1 | 1 |  |  | / | working(1) | 149.7711 | -91.6686 | 270.0000 | top | SMD | yes | 14.5796 | 1.8796
16 |  | PIC16F913SOIC28 | working-eagle-import | U2 | PIC16F913SOIC28 | SO-28W | working | 1 | 1 |  |  | / | working(1) | 163.7411 | -95.4786 | 0.0000 | top | SMD | yes | 17.2720 | 11.3030
17 |  | RMCM01SMD | working-eagle-import | U1 | RMCM01SMD | RMCM01 | working | 1 | 1 |  |  | / | working(1) | 138.3411 | -119.6086 | 0.0000 | top | SMD | yes | 14.4780 | 17.2720
18 |  | LOGO-SFENEW | working-eagle-import | U$1 | LOGO-SFENEW | SFE-NEW-WEBLOGO | working | 1 | 1 |  |  | / | working(1) | 153.5811 | -107.0356 | 0.0000 | top | SMD | yes | 0.0000 | 0.0000
19 |  | STAND-OFF | working-eagle-import | U$13 U$15 U$16 U$17 | STAND-OFF | STAND-OFF | working | 4 | 4 |  |  | / | working(4) | 125.6411 | -125.9586 | 0.0000 | top | SMD | yes | 3.3020 | 3.3020
20 |  | USBSMD | working-eagle-import | X1 | USBSMD | USB-MINIB | working | 1 | 1 |  |  | / | working(1) | 128.1811 | -92.9386 | 0.0000 | top | SMD | yes | 8.0000 | 11.0000

## Colors
KiCad Fields (default)
Generated Fields
User Fields
Empty Fields