## BoM
KiBot Bill of Materials
|  | Schematic: | working | Component Groups: | 22
|  | Variant: | default | Component Count: | 35 (0 SMD/ 0 THT)
|  | Revision: |  | Fitted Components: | 35 (0 SMD/ 0 THT)
|  | Date: | 2023-08-06_12-56-15 | Number of PCBs: | 1
|  | KiCad Version: | 7.0.6-7.0.6~ubuntu22.04.1 | Total Components: | 35
Row | Description | Part | Part Lib | References | Value | Footprint | Footprint Lib | Quantity Per PCB | Build Quantity | Status | Datasheet | Sheetpath | Source BoM | Footprint X | Footprint Y | Footprint Rot | Footprint Side | Footprint Type | Footprint Populate | Footprint X-Size | Footprint Y-Size
1 |  | 0.1UF-0402T-10V-10%-X7R | working-eagle-import | C5 C6 C7 C8 C9 C10 C11 C12 C13 C14 | 0.1UF-0402T-10V-10%-X7R | 0402-TIGHT | working | 10 | 10 |  |  | / | working(10) | 99.2251 | -119.9896 | 90.0000 | top | SMD | yes | 1.6000 | 0.6000
2 |  | 0.1UF-0402T-16V-10% | working-eagle-import | C1 | 0.1UF-0402T-16V-10% | 0402-TIGHT | working | 1 | 1 |  |  | / | working(1) | 90.5891 | -151.6126 | 180.0000 | top | SMD | yes | 1.6000 | 0.6000
3 |  | 10NF-0402T-25V-10% | working-eagle-import | C2 | 10NF-0402T-25V-10% | 0402-TIGHT | working | 1 | 1 |  |  | / | working(1) | 90.5891 | -152.7556 | 180.0000 | top | SMD | yes | 1.6000 | 0.6000
4 |  | 10UF-0402T-6.3V-20% | working-eagle-import | C3 | 10UF-0402T-6.3V-20% | 0402-TIGHT | working | 1 | 1 |  |  | / | working(1) | 98.2091 | -119.9896 | 90.0000 | top | SMD | yes | 1.6000 | 0.6000
5 |  | 10UF-0805-10V-10% | working-eagle-import | C4 | 10UF-0805-10V-10% | 0805 | working | 1 | 1 |  |  | / | working(1) | 97.4471 | -133.3246 | 180.0000 | top | SMD | yes | 2.6000 | 1.2000
6 |  | LED-GREEN0603 | working-eagle-import | D1 | GREEN | LED-0603 | working | 1 | 1 |  |  | / | working(1) | 87.9221 | -159.6136 | 90.0000 | top | SMD | yes | 2.7540 | 1.0000
7 |  | LED-YELLOW0603 | working-eagle-import | D2 | Yellow | LED-0603 | working | 1 | 1 |  |  | / | working(1) | 99.3521 | -159.6136 | 90.0000 | top | SMD | yes | 2.7540 | 1.0000
8 |  | FRAME-LEDGER | working-eagle-import | FRAME1 | FRAME-LEDGER | CREATIVE_COMMONS | working | 1 | 1 |  |  | / | working(1) | 0.0000 | 0.0000 | 0.0000 | top | SMD | yes | 0.0000 | 0.0000
9 |  | MOLEX_HDMI_208658-1051 | working-eagle-import | J2 | MOLEX_HDMI_208658-1051 | MOLEX_HDMI_208658-1051 | working | 1 | 1 |  |  | / | working(1) | 93.6371 | -111.3536 | 180.0000 | top | SMD | yes | 16.3750 | 9.5200
10 |  | QWIIC_CONNECTORJS-1MM | working-eagle-import | J1 | QWIIC_RIGHT_ANGLE | JST04_1MM_RA | working | 1 | 1 |  |  | / | working(1) | 89.8271 | -145.6436 | 270.0000 | top | SMD | yes | 6.8000 | 5.3500
11 |  | USB_C_4-LAYER_PADS | working-eagle-import | J5 | USB_C_4-LAYER_PADS | USB-C-16P_4LAYER-PADS | working | 1 | 1 |  |  | / | working(1) | 93.6371 | -158.3436 | 0.0000 | top | SMD | yes | 9.2360 | 5.8550
12 |  | JUMPER-SMT_2_NC_TRACE_SILK | working-eagle-import | JP1 JP2 | JUMPER-SMT_2_NC_TRACE_SILK | SMT-JUMPER_2_NC_TRACE_SILK | working | 2 | 2 |  |  | / | working(2) | 94.9071 | -147.8026 | 0.0000 | top | SMD | yes | 1.7018 | 1.2700
13 |  | JUMPER-SMT_3_2-NC_TRACE_SILK | working-eagle-import | JP3 | JUMPER-SMT_3_2-NC_TRACE_SILK | SMT-JUMPER_3_2-NC_TRACE_SILK | working | 1 | 1 |  |  | / | working(1) | 94.9071 | -146.6596 | 270.0000 | bottom | SMD | yes | 2.7432 | 1.2700
14 |  | OSHW-LOGOMINI | working-eagle-import | LOGO2 | OSHW-LOGOMINI | OSHW-LOGO-MINI | working | 1 | 1 |  |  | / | working(1) | 93.6371 | -113.0046 | 180.0000 | bottom | SMD | yes | 0.0000 | 0.0000
15 |  | SPECIAL_INSTRUCTIONS-ORDERING | working-eagle-import | LOGO1 | SPECIAL_INSTRUCTIONS-ORDERING | ORDERING_INSTRUCTIONS | working | 1 | 1 |  |  | / | working(1) | 111.9251 | -113.0046 | 180.0000 | bottom | SMD | yes | 0.0000 | 0.0000
16 |  | 5.1KOHM-0402T-1/16W-1% | working-eagle-import | R2 R3 | 5.1k | 0402-TIGHT | working | 2 | 2 |  |  | / | working(2) | 96.6851 | -156.1846 | 180.0000 | top | SMD | yes | 1.6000 | 0.6000
17 |  | 1KOHM-0402T-1/16W-1% | working-eagle-import | R4 R5 | 1KOHM-0402T-1/16W-1% | 0402-TIGHT | working | 2 | 2 |  |  | / | working(2) | 87.9221 | -162.1536 | 270.0000 | top | SMD | yes | 1.6000 | 0.6000
18 |  | 2.2KOHM-0402T-1/16W-1% | working-eagle-import | R6 R7 | 2.2KOHM-0402T-1/16W-1% | 0402-TIGHT | working | 2 | 2 |  |  | / | working(2) | 92.3671 | -147.1676 | 0.0000 | top | SMD | yes | 1.6000 | 0.6000
19 |  | MOMENTARY-SWITCH-SPST-2-SMD-5.2MM-TALL | working-eagle-import | S1 | SWITCH1 | TACTILE_SWITCH_SMD_5.2MM | working | 1 | 1 |  |  | / | working(1) | 90.4621 | -136.7536 | 270.0000 | top | SMD | yes | 7.1120 | 4.5720
20 |  | SPARKX-LOGO4 | working-eagle-import | SPARKX2 | SPARKX-LOGO4 | SPARKX-MEDIUM | working | 1 | 1 |  |  | / | working(1) | 93.6371 | -109.9566 | 180.0000 | bottom | SMD | yes | 0.0000 | 0.0000
21 |  | CH340E_MSOP10 | working-eagle-import | U1 | CH340E_MSOP10 | MSOP10 | working | 1 | 1 |  |  | / | working(1) | 93.6371 | -153.8986 | 90.0000 | top | SMD | yes | 5.5000 | 2.3000
22 |  | SNO_MISSING_PINS | working-eagle-import | U$1 | SNO_MISSING_PINS | SNO_MISSING_PINS | working | 1 | 1 |  |  | / | working(1) | 93.6371 | -143.1036 | 90.0000 | top | SMD | yes | 42.5196 | 17.1196

## Colors
KiCad Fields (default)
Generated Fields
User Fields
Empty Fields