## BoM
KiBot Bill of Materials
|  | Schematic: | working | Component Groups: | 14
|  | Variant: | default | Component Count: | 18 (0 SMD/ 0 THT)
|  | Revision: |  | Fitted Components: | 17 (0 SMD/ 0 THT)
|  | Date: | 2023-08-06_12-56-16 | Number of PCBs: | 1
|  | KiCad Version: | 7.0.6-7.0.6~ubuntu22.04.1 | Total Components: | 17
Row | Description | Part | Part Lib | References | Value | Footprint | Footprint Lib | Quantity Per PCB | Build Quantity | Status | Datasheet | Sheetpath | Source BoM | Footprint X | Footprint Y | Footprint Rot | Footprint Side | Footprint Type | Footprint Populate | Footprint X-Size | Footprint Y-Size
1 |  | RFID_ANTENNA_W3102 | working-eagle-import | ANT0 | RFID_ANTENNA_W3102 | W3102 | working | 1 | 1 |  |  | / | working(1) | 64.6811 | -146.1516 | 90.0000 | top | SMD | yes | 1.2700 | 4.6350
2 |  | 0.1UF-0402T-6.3V-10%-X7R | working-eagle-import | C1 | 0.1UF-0402T-6.3V-10%-X7R | 0402-TIGHT | working | 1 | 1 |  |  | / | working(1) | 62.2681 | -130.5306 | 180.0000 | top | SMD | yes | 1.6000 | 0.6000
3 |  | 0.5PF-0402_TIGHT-50V-PM0.05PF-NP0 | working-eagle-import | C4 | 0.5PF-0402_TIGHT-50V-PM0.05PF-NP0 | 0402-TIGHT | working | 1 | 1 |  |  | / | working(1) | 64.6811 | -140.4366 | 0.0000 | top | SMD | yes | 1.6000 | 0.6000
4 |  | 2.2UF-0402_TIGHT-10V-10%-X5R | working-eagle-import | C2 | 2.2UF-0402_TIGHT-10V-10%-X5R | 0402-TIGHT | working | 1 | 1 |  |  | / | working(1) | 62.2681 | -131.5466 | 180.0000 | top | SMD | yes | 1.6000 | 0.6000
5 |  | FRAME-LEDGER | working-eagle-import | FRAME1 | FRAME-LEDGER | CREATIVE_COMMONS | working | 1 | 1 |  |  | / | working(1) | 0.0000 | 0.0000 | 0.0000 | top | SMD | yes | 0.0000 | 0.0000
6 |  | CONN_16FPC_16_0.5MM | working-eagle-import | IN0 OUT0 | CONN_16FPC_16_0.5MM | FPC_16_0.5MM | working | 2 | 2 |  |  | / | working(2) | 64.6811 | -127.9271 | 180.0000 | bottom | SMD | yes | 9.9000 | 3.3000
7 |  | JUMPER-SMT_3_NO_SILK | working-eagle-import | JP1 | JUMPER-SMT_3_NO_SILK | SMT-JUMPER_3_NO_SILK | working | 1 | 1 |  |  | / | working(1) | 64.6811 | -154.4066 | 90.0000 | bottom | SMD | yes | 2.2606 | 1.2700
8 |  | OSHW-LOGOMINI | working-eagle-import | LOGO2 LOGO3 | OSHW-LOGOMINI | OSHW-LOGO-MINI | working | 2 | 2 |  |  | / | working(2) | 64.6811 | -151.8666 | 0.0000 | top | SMD | yes | 0.0000 | 0.0000
9 |  | SPECIAL_INSTRUCTIONS-ORDERING | working-eagle-import | LOGO1 | SPECIAL_INSTRUCTIONS-ORDERING | ORDERING_INSTRUCTIONS | working | 1 | 1 |  |  | / | working(1) | 75.8571 | -151.8666 | 0.0000 | top | SMD | yes | 0.0000 | 0.0000
10 |  | 4.7KOHM-0402T-1/16W-1% | working-eagle-import | R2 R3 | 4.7KOHM-0402T-1/16W-1% | 0402-TIGHT | working | 2 | 2 |  |  | / | working(2) | 64.6811 | -153.7716 | 180.0000 | top | SMD | yes | 1.6000 | 0.6000
11 |  | ST25DV64KC | working-eagle-import | U1 | ST25DV64KC | SO08 | working | 1 | 1 |  |  | / | working(1) | 64.6811 | -135.9916 | 0.0000 | top | SMD | yes | 4.4100 | 6.8000
12 |  | SMOL_LOGOSMALL | working-eagle-import | U$3 U$9 | SMOL_LOGOSMALL | SMOL_SMALL | working | 2 | 2 |  |  | / | working(2) | 64.6811 | -160.0581 | 0.0000 | top | SMD | yes | 0.0000 | 0.0000
13 |  | SPARKX-LOGO3 | working-eagle-import | U$1 | SPARKX-LOGO3 | SPARKX-SMALL | working | 1 | 1 |  |  | / | working(1) | 64.6811 | -156.9466 | 0.0000 | top | SMD | yes | 0.0000 | 0.0000

## DNF
KiBot Bill of Materials
|  | Schematic: | working | Component Groups: | 14
|  | Variant: | default | Component Count: | 18 (0 SMD/ 0 THT)
|  | Revision: |  | Fitted Components: | 17 (0 SMD/ 0 THT)
|  | Date: | 2023-08-06_12-56-16 | Number of PCBs: | 1
|  | KiCad Version: | 7.0.6-7.0.6~ubuntu22.04.1 | Total Components: | 17
Row | Description | Part | Part Lib | References | Value | Footprint | Footprint Lib | Quantity Per PCB | Build Quantity | Status | Datasheet | Sheetpath | Source BoM | Footprint X | Footprint Y | Footprint Rot | Footprint Side | Footprint Type | Footprint Populate | Footprint X-Size | Footprint Y-Size
1 |  | DNP-0402-TIGHT_NO_CREAM | working-eagle-import | C3 | DNP | 0402-TIGHT_NO_CREAM | working | 1 | 0 | (DNF) |  | / | working(1) | 64.6811 | -141.5161 | 0.0000 | top | SMD | no | 1.6000 | 0.6000

## Colors
KiCad Fields (default)
Generated Fields
User Fields
Empty Fields