## BoM
KiBot Bill of Materials
|  | Schematic: | working | Component Groups: | 23
|  | Variant: | default | Component Count: | 32 (0 SMD/ 0 THT)
|  | Revision: |  | Fitted Components: | 32 (0 SMD/ 0 THT)
|  | Date: | 2023-08-06_12-56-17 | Number of PCBs: | 1
|  | KiCad Version: | 7.0.6-7.0.6~ubuntu22.04.1 | Total Components: | 32
Row | Description | Part | Part Lib | References | Value | Footprint | Footprint Lib | Quantity Per PCB | Build Quantity | Status | Datasheet | Sheetpath | Source BoM | Footprint X | Footprint Y | Footprint Rot | Footprint Side | Footprint Type | Footprint Populate | Footprint X-Size | Footprint Y-Size
1 |  | 0.1UF-0402T-6.3V-10%-X7R | working-eagle-import | C4 C8 | 0.1UF-0402T-6.3V-10%-X7R | 0402-TIGHT | working | 2 | 2 |  |  | / | working(2) | 67.3481 | -137.7696 | 180.0000 | top | SMD | yes | 1.6000 | 0.6000
2 |  | 2.2UF-0402_TIGHT-10V-10%-X5R | working-eagle-import | C1 C2 C3 C5 C7 | 2.2UF-0402_TIGHT-10V-10%-X5R | 0402-TIGHT | working | 5 | 5 |  |  | / | working(5) | 67.0941 | -156.5656 | 270.0000 | top | SMD | yes | 1.6000 | 0.6000
3 |  | 4.7UF-0402_TIGHT-6.3V-20%-X5R | working-eagle-import | C6 | 4.7UF-0402_TIGHT-6.3V-20%-X5R | 0402-TIGHT | working | 1 | 1 |  |  | / | working(1) | 67.3481 | -140.6271 | 270.0000 | top | SMD | yes | 1.6000 | 0.6000
4 |  | DIODE-SCHOTTKY-BAT20J | working-eagle-import | D2 | 1A/23V/620mV | SOD-323 | working | 1 | 1 |  |  | / | working(1) | 61.1886 | -138.2141 | 180.0000 | top | SMD | yes | 2.9300 | 0.8300
5 |  | LED-YELLOW0603 | working-eagle-import | D1 | Yellow | LED-0603 | working | 1 | 1 |  |  | / | working(1) | 61.1251 | -141.6431 | 180.0000 | top | SMD | yes | 2.7540 | 1.0000
6 |  | FRAME-LEDGER | working-eagle-import | FRAME1 | FRAME-LEDGER | CREATIVE_COMMONS | working | 1 | 1 |  |  | / | working(1) | 0.0000 | 0.0000 | 0.0000 | top | SMD | yes | 0.0000 | 0.0000
7 |  | CONN_16FPC_16_0.5MM | working-eagle-import | IN0 OUT0 | CONN_16FPC_16_0.5MM | FPC_16_0.5MM | working | 2 | 2 |  |  | / | working(2) | 64.6811 | -127.9271 | 180.0000 | bottom | SMD | yes | 9.9000 | 3.3000
8 |  | JST_2MM_MALE | working-eagle-import | J1 | JST_2MM_MALE | JST-2-SMD | working | 1 | 1 |  |  | / | working(1) | 64.6811 | -129.3241 | 0.0000 | top | SMD | yes | 8.4000 | 9.2000
9 |  | OSHW-LOGOMINI | working-eagle-import | LOGO2 LOGO3 | OSHW-LOGOMINI | OSHW-LOGO-MINI | working | 2 | 2 |  |  | / | working(2) | 60.8711 | -158.2166 | 90.0000 | top | SMD | yes | 0.0000 | 0.0000
10 |  | SPECIAL_INSTRUCTIONS-ORDERING | working-eagle-import | LOGO1 | SPECIAL_INSTRUCTIONS-ORDERING | ORDERING_INSTRUCTIONS | working | 1 | 1 |  |  | / | working(1) | 72.0471 | -158.2166 | 90.0000 | top | SMD | yes | 0.0000 | 0.0000
11 |  | JUMPER-SMT_2_NC_TRACE_SILK | working-eagle-import | PROC_PWR_EN0 | JUMPER-SMT_2_NC_TRACE_SILK | SMT-JUMPER_2_NC_TRACE_SILK | working | 1 | 1 |  |  | / | working(1) | 68.6816 | -162.8521 | 90.0000 | bottom | SMD | yes | 1.7018 | 1.2700
12 |  | MOSFET_PCH-DMG2307L | working-eagle-import | Q1 | MOSFET_PCH-DMG2307L | SOT23-3 | working | 1 | 1 |  |  | / | working(1) | 61.1886 | -135.8011 | 0.0000 | top | SMD | yes | 2.7000 | 3.0000
13 |  | 100KOHM-0402T-1/16W-1% | working-eagle-import | R2 R3 | 100KOHM-0402T-1/16W-1% | 0402-TIGHT | working | 2 | 2 |  |  | / | working(2) | 62.5856 | -156.5656 | 90.0000 | top | SMD | yes | 1.6000 | 0.6000
14 |  | 1KOHM-0402T-1/16W-1% | working-eagle-import | R1 | 1KOHM-0402T-1/16W-1% | 0402-TIGHT | working | 1 | 1 |  |  | / | working(1) | 61.8236 | -143.7386 | 180.0000 | top | SMD | yes | 1.6000 | 0.6000
15 |  | 4.7KOHM-0402T-1/16W-1% | working-eagle-import | R4 | 4.7KOHM-0402T-1/16W-1% | 0402-TIGHT | working | 1 | 1 |  |  | / | working(1) | 68.3006 | -144.9451 | 0.0000 | top | SMD | yes | 1.6000 | 0.6000
16 |  | 10KOHM-0402T-1/16W-1% | working-eagle-import | RPROG0 | 10KOHM-0402T-1/16W-1% | 0402-TIGHT | working | 1 | 1 |  |  | / | working(1) | 61.8236 | -142.7861 | 0.0000 | top | SMD | yes | 1.6000 | 0.6000
17 |  | ATTINY841-ARDUINO_QFN20M1 | working-eagle-import | U5 | ATTINY841-ARDUINO_QFN20M1 | QFN20_20M1 | working | 1 | 1 |  |  | / | working(1) | 64.6811 | -147.1676 | 90.0000 | top | SMD | yes | 4.4000 | 4.4000
18 |  | MAX17048DFN8 | working-eagle-import | U4 | MAX17048DFN8 | DFN-8 | working | 1 | 1 |  |  | / | working(1) | 64.6811 | -137.2616 | 180.0000 | top | SMD | yes | 1.8000 | 2.6800
19 |  | MCP73831 | working-eagle-import | U2 | MCP73831 | SOT23-5 | working | 1 | 1 |  |  | / | working(1) | 64.6811 | -141.0716 | 90.0000 | top | SMD | yes | 2.4500 | 3.8002
20 |  | STLQ015-3.3V | working-eagle-import | U1 | STLQ015-3.3V | SOT23-5 | working | 1 | 1 |  |  | / | working(1) | 67.2211 | -151.1046 | 90.0000 | top | SMD | yes | 2.4500 | 3.8002
21 |  | V_REG_AP2112K-3.3V | working-eagle-import | U3 | V_REG_AP2112K-3.3V | SOT23-5 | working | 1 | 1 |  |  | / | working(1) | 64.6811 | -157.5816 | 180.0000 | top | SMD | yes | 2.4500 | 3.8002
22 |  | SMOL_LOGOSMALL | working-eagle-import | U$3 U$9 | SMOL_LOGOSMALL | SMOL_SMALL | working | 2 | 2 |  |  | / | working(2) | 64.6811 | -160.0581 | 0.0000 | top | SMD | yes | 0.0000 | 0.0000
23 |  | SPARKX-LOGO3 | working-eagle-import | U$1 | SPARKX-LOGO3 | SPARKX-SMALL | working | 1 | 1 |  |  | / | working(1) | 60.8076 | -152.3746 | 90.0000 | top | SMD | yes | 0.0000 | 0.0000

## Colors
KiCad Fields (default)
Generated Fields
User Fields
Empty Fields