## BoM
KiBot Bill of Materials
|  | Schematic: | working | Component Groups: | 34
|  | Variant: | default | Component Count: | 225 (224 SMD/ 1 THT)
|  | Revision: | V2.1.1 | Fitted Components: | 225 (224 SMD/ 1 THT)
|  | Date: | 2022-02-04 | Number of PCBs: | 1
|  | KiCad Version: | 7.0.6-7.0.6~ubuntu22.04.1 | Total Components: | 225
Row | Description | Part | Part Lib | References | Value | Footprint | Footprint Lib | Quantity Per PCB | Build Quantity | Status | Datasheet | Sheetpath | Source BoM | Footprint X | Footprint Y | Footprint Rot | Footprint Side | Footprint Type | Footprint Populate | Footprint X-Size | Footprint Y-Size
1 | Unpolarized capacitor, small symbol | C_Small | Device | C7 C8 | 15p | C_0402_1005Metric | Capacitor_SMD | 2 | 2 |  | ~ | / | working(2) | -27.4000 | -36.0800 | 0.0000 | top | SMD | yes | 1.5200 | 0.6200
2 | Unpolarized capacitor, small symbol | C_Small | Device | C10 C18 | 10n | C_0402_1005Metric | Capacitor_SMD | 2 | 2 |  | ~ | / | working(2) | -24.0000 | -40.2000 | 0.0000 | top | SMD | yes | 1.5200 | 0.6200
3 | Unpolarized capacitor, small symbol | C_Small | Device | C1 C2 C3 C4 C5 C11 C13 C15 C19 C20 C21 C22 C23 C24 C25 C26 C27 C28 C29 C30 C31 C32 C33 C34 C35 C36 C37 C38 C39 C40 C41 C42 C43 C44 | 100n | C_0402_1005Metric | Capacitor_SMD | 34 | 34 |  | ~ | / | working(34) | -35.5000 | -31.7000 | 0.0000 | top | SMD | yes | 1.5200 | 0.6200
4 | Unpolarized capacitor | C | Device | C16 C17 | 1u | C_0805_2012Metric | Capacitor_SMD | 2 | 2 |  | ~ | / | working(2) | -189.5000 | -28.2875 | 270.0000 | top | SMD | yes | 2.9000 | 1.4500
5 | Unpolarized capacitor, small symbol | C_Small | Device | C9 C12 | 4.7u | C_0402_1005Metric | Capacitor_SMD | 2 | 2 |  | ~ | / | working(2) | -24.0000 | -41.6000 | 0.0000 | top | SMD | yes | 1.5200 | 0.6200
6 | Unpolarized capacitor, small symbol | C_Small | Device | C14 | 10u | C_0402_1005Metric | Capacitor_SMD | 1 | 1 |  | ~ | / | working(1) | -129.5000 | -28.8700 | 270.0000 | top | SMD | yes | 1.5200 | 0.6200
7 | Polarized capacitor, US symbol | CP1 | Device | C6 | 10u | CP_EIA-3216-10_Kemet-I_Pad1.58x1.35mm_HandSolder | acheron_Components | 1 | 1 |  | ~ | / | working(1) | -46.0800 | -37.6800 | 270.0000 | top | SMD | yes | 4.4500 | 1.3500
8 | Diode | D | Device | D1 D27 D28 D29 D30 D31 D32 D33 D34 D35 D36 D37 D38 D39 D40 D41 D42 D43 D44 D45 D46 D47 D48 D49 D50 D51 D52 D53 D54 D55 D56 D57 D58 D59 D60 D61 D62 D63 D64 D65 D66 D67 D68 D69 D70 D71 D72 D73 D74 | 1N4148W | D_SOD-123 | acheron_Components | 49 | 49 |  | ~ | / | working(49) | -122.9000 | -28.8700 | 0.0000 | top | SMD | yes | 4.3000 | 1.2000
9 | Schottky diode | D_Schottky | Device | D2 | B5819W-SL | D_SOD-123 | acheron_Components | 1 | 1 |  | ~ | / | working(1) | -205.2000 | -28.8000 | 90.0000 | top | SMD | yes | 4.3000 | 1.2000
10 | Intelligent control RGB LED integrated light source, 3.5x3.5mm package | WS2812B-2020 | acheron_Symbols | D3 D4 D5 D6 D7 D8 D9 D10 D11 D12 D13 D14 D15 D16 D17 D18 D19 D20 D21 D22 D23 D24 D25 D26 | WS2812C-2020 | LED_WS2812_2020 | acheron_Components | 24 | 24 |  | http://www.world-semi.com/DownLoadFile/112 | / | working(24) | 0.9000 | -9.5000 | 180.0000 | top | SMD | yes | 2.5300 | 1.8000
11 | Fuse | Fuse | Device | F1 | nSMD100-16V | Fuse_1206_3216Metric | Fuse | 1 | 1 |  | ~ | / | working(1) | -184.1000 | -28.7375 | 270.0000 | top | SMD | yes | 4.0500 | 1.7500
12 | Ferrite bead, small symbol | Ferrite_Bead_Small | Device | FB1 FB2 | GZ2012D601TF | L_0805_2012Metric | Inductor_SMD | 2 | 2 |  | ~ | / | working(2) | -38.9000 | -5.6000 | 90.0000 | top | SMD | yes | 3.0000 | 1.2000
13 | 16-pin USB type C (USB 2.0) connector | USB_C_16_pin | acheronSymbols | J1 | TYPE-C-31-M12 | TYPE-C-31-M-12 | acheron_Connectors | 1 | 1 |  | https://www.usb.org/sites/default/files/documents/usb_type-c.zip | / | working(1) | -28.5000 | 1.4750 | 180.0000 | top | THT | yes | 9.9000 | 6.6500
14 | 0.115A Id, 60V Vds, N-Channel MOSFET, SOT-23 | 2N7002 | Transistor_FET | Q1 Q2 Q4 | 2N7002 | SOT-23 | Package_TO_SOT_SMD | 3 | 3 |  | https://www.onsemi.com/pub/Collateral/NDS7002A-D.PDF | / | working(3) | -135.3000 | -28.0000 | 180.0000 | top | SMD | yes | 3.3500 | 2.5000
15 | -4.0A Id, -30V Vds, P-Channel MOSFET, SOT-23 | AO3401A | Transistor_FET | Q3 | AO3401A | SOT-23 | Package_TO_SOT_SMD | 1 | 1 |  | http://www.aosmd.com/pdfs/datasheet/AO3401A.pdf | / | working(1) | -4.6000 | -5.2000 | 90.0000 | top | SMD | yes | 3.3500 | 2.5000
16 | Resistor, small symbol | R_Small | Device | R16 R17 R18 R19 R20 R21 R22 R23 R24 R25 R26 R27 R28 R29 R30 R31 R32 R33 R34 R35 R36 R37 R38 R39 | 5.1R | R_0402_1005Metric | Resistor_SMD | 24 | 24 |  | ~ | / | working(24) | 5.1850 | -9.3500 | 270.0000 | top | SMD | yes | 1.5600 | 0.6400
17 | Resistor, small symbol | R_Small | Device | R8 R9 R10 R42 R43 | 100R | R_0402_1005Metric | Resistor_SMD | 5 | 5 |  | ~ | / | working(5) | -132.4200 | -28.8700 | 90.0000 | top | SMD | yes | 1.5600 | 0.6400
18 | Resistor, small symbol | R_Small | Device | R45 R46 R47 R48 R49 R50 R51 R52 R53 R54 R55 R56 R59 R60 R61 R62 R63 R64 R65 R66 R68 R71 R72 R73 R74 R75 R76 R77 R78 R80 R81 R88 R89 R90 R91 R92 | 1k | R_0805_2012Metric | Resistor_SMD | 36 | 36 |  | ~ | / | working(36) | -13.2000 | 5.1200 | 90.0000 | top | SMD | yes | 2.8500 | 1.4000
19 | Resistor, small symbol | R_Small | Device | R57 R58 R67 R69 R70 R79 R82 R83 R84 R85 R86 R87 | 1k | R_0402_1005Metric | Resistor_SMD | 12 | 12 |  | ~ | / | working(12) | -17.6000 | -26.6000 | 180.0000 | top | SMD | yes | 1.5600 | 0.6400
20 | Resistor, small symbol | R_Small | Device | R4 | 1.5k | R_0402_1005Metric | Resistor_SMD | 1 | 1 |  | ~ | / | working(1) | -30.7000 | -18.5500 | 270.0000 | top | SMD | yes | 1.5600 | 0.6400
21 | Resistor, small symbol | R_Small | Device | R1 R2 | 4.7k | R_0402_1005Metric | Resistor_SMD | 2 | 2 |  | ~ | / | working(2) | -43.0875 | -28.6500 | 0.0000 | top | SMD | yes | 1.5600 | 0.6400
22 | Resistor, small symbol | R_Small | Device | R11 R15 | 5.1k | R_0402_1005Metric | Resistor_SMD | 2 | 2 |  | ~ | / | working(2) | -25.6000 | -5.8000 | 90.0000 | top | SMD | yes | 1.5600 | 0.6400
23 | Resistor, small symbol | R_Small | Device | R7 R14 R40 R41 R44 | 10k | R_0402_1005Metric | Resistor_SMD | 5 | 5 |  | ~ | / | working(5) | -130.8800 | -28.8700 | 270.0000 | top | SMD | yes | 1.5600 | 0.6400
24 | Resistor, small symbol | R_Small | Device | R3 | 10k | R_0805_2012Metric | Resistor_SMD | 1 | 1 |  | ~ | / | working(1) | -23.8000 | -61.8000 | 270.0000 | top | SMD | yes | 2.8500 | 1.4000
25 | Resistor | R | Device | R12 R13 | 100k | R_0805_2012Metric | Resistor_SMD | 2 | 2 |  | ~ | / | working(2) | -186.9000 | -28.2500 | 270.0000 | top | SMD | yes | 2.8500 | 1.4000
26 | Resistor, small symbol | R_Small | Device | R5 | 330k | R_0402_1005Metric | Resistor_SMD | 1 | 1 |  | ~ | / | working(1) | -126.7000 | -28.8700 | 270.0000 | top | SMD | yes | 1.5600 | 0.6400
27 | Resistor, small symbol | R_Small | Device | R6 | 1M | R_0402_1005Metric | Resistor_SMD | 1 | 1 |  | ~ | / | working(1) | -128.1000 | -28.8700 | 270.0000 | top | SMD | yes | 1.5600 | 0.6400
28 | Single Pole Single Throw (SPST) switch | SW_SPST | Switch | SW2 | K2-1187SQ-A4SW-06 | K2-1187SQ-A4SW-06 | acheron_Hardware | 1 | 1 |  | ~ | / | working(1) | -47.4000 | -1.4928 | 90.0000 | top | SMD | yes | 8.0000 | 4.8000
29 | I2C Serial EEPROM, 256Kb, DIP-8/SOIC-8/TSSOP-8/DFN-8 | 24LC256 | Memory_EEPROM | U3 | AT24C256C-SSHL-T | SOIC-8 | acheron_Components | 1 | 1 |  | https://datasheet.lcsc.com/lcsc/1809151932_Microchip-Tech-AT24C256C-SSHL-T_C6482.pdf | / | working(1) | -65.6000 | -28.5000 | 0.0000 | top | SMD | yes | 6.9500 | 4.4100
30 | 300mA, Low Power, Low Dropout Linear Regulators | SGM2036 | acheron_Symbols | U4 | SGM2007-3.3XN5/TR | SOT-23-5 | acheron_Components | 1 | 1 |  | https://datasheet.lcsc.com/lcsc/1810010521_SGMICRO-SGM2036-3-3YN5G-TR_C92402.pdf | / | working(1) | -193.1000 | -28.2500 | 180.0000 | top | SMD | yes | 3.2600 | 2.5500
31 | 32-bit ARM Cortex-M0+ 128kBytes flash microcontroller | STM32F411-48 | acheron_Symbols | U1 | STM32F411CEU6 | STM_UFQFPN-48_LQFP-48-1EP_7x7mm_P0.5mm_HandSoldering_ThermalReliefs | acheron_Components | 1 | 1 |  | https://www.st.com/resource/en/datasheet/stm32f411ce.pdf | / | working(1) | -28.7000 | -27.7000 | 90.0000 | top | SMD | yes | 9.8000 | 9.8000
32 | 1-bit bidirectional level shifting voltage level translator | TXS0101 | acheronSymbols | U5 | TXS0101DRLR | SOT-563 | acheron_Components | 1 | 1 |  |  | / | working(1) | -9.4000 | -17.2000 | 90.0000 | top | SMD | yes | 2.2000 | 1.3000
33 | Very low capacitance ESD protection diode, 2 data-line, SOT-23-6 | USBLC6-2SC6 | Power_Protection | U2 | USBLC6-2SC6 | SOT-23-6 | acheron_Components | 1 | 1 |  | https://www.st.com/resource/en/datasheet/usblc6-2.pdf | / | working(1) | -28.5000 | -9.4800 | 90.0000 | top | SMD | yes | 3.2600 | 2.5500
34 | Four pin crystal, GND on pins 2 and 4 | Crystal_GND24 | Device | Y1 | TAXM8M4RFDCET2T | Crystal_SMD_3225-4Pin_3.2x2.5mm | acheron_Components | 1 | 1 |  | ~ | / | working(1) | -28.4000 | -38.6800 | 0.0000 | top | SMD | yes | 3.6000 | 2.9000

## Colors
KiCad Fields (default)
Generated Fields
User Fields
Empty Fields