## BoM
KiBot Bill of Materials
|  | Schematic: | working | Component Groups: | 9
|  | Variant: | default | Component Count: | 13 (0 SMD/ 0 THT)
|  | Revision: |  | Fitted Components: | 13 (0 SMD/ 0 THT)
|  | Date: | 2023-08-02_17-08-32 | Number of PCBs: | 1
|  | KiCad Version: | 7.0.6-7.0.6~ubuntu22.04.1 | Total Components: | 13
Row | Description | Part | Part Lib | References | Value | Footprint | Footprint Lib | Quantity Per PCB | Build Quantity | Status | Datasheet | Sheetpath | Source BoM | Footprint X | Footprint Y | Footprint Rot | Footprint Side | Footprint Type | Footprint Populate | Footprint X-Size | Footprint Y-Size
1 |  | CAP_CERAMIC0805-NOOUTLINE | working-eagle-import | C1 C20 | 10µF | 0805-NO | working | 2 | 2 |  |  | / | working(2) | 144.9451 | -103.6066 | 180.0000 | top | SMD | yes | 3.1400 | 1.5000
2 |  | LED0603_NOOUTLINE | working-eagle-import | CHG0 | ORANGE | CHIPLED_0603_NOOUTLINE | working | 1 | 1 |  |  | / | working(1) | 153.3906 | -97.3201 | 180.0000 | top | SMD | yes | 0.8000 | 2.3000
3 |  | DIODE_SOD-123FL | working-eagle-import | D2 | MBR120 | SOD-123FL | working | 1 | 1 |  |  | / | working(1) | 143.2941 | -99.9871 | 270.0000 | top | SMD | yes | 4.1850 | 1.2200
4 |  | HEADER-1X7_CASTEL | working-eagle-import | JP1 JP3 | HEADER-1X7_CASTEL | 1X07_CASTEL | working | 2 | 2 |  |  | / | working(2) | 156.1211 | -105.0036 | 270.0000 | bottom | SMD | yes | 17.0180 | 4.2670
5 |  | RESISTOR_0603_NOOUT | working-eagle-import | R2 R8 | 5.1K | 0603-NO | working | 2 | 2 |  |  | / | working(2) | 153.2636 | -100.3681 | 270.0000 | top | SMD | yes | 2.7750 | 1.0000
6 |  | RESISTOR_0603_NOOUT | working-eagle-import | R1 R3 | 100K | 0603-NO | working | 2 | 2 |  |  | / | working(2) | 151.6761 | -104.4321 | 270.0000 | top | SMD | yes | 2.7750 | 1.0000
7 |  | SWITCH_DPDTEG1390 | working-eagle-import | SW2 | SWITCH_DPDTEG1390 | EG1390 | working | 1 | 1 |  |  | / | working(1) | 148.5011 | -111.5441 | 90.0000 | top | SMD | yes | 6.0000 | 7.1000
8 |  | MCP73831/2 | working-eagle-import | U3 | MCP73831T-2ACI/OT | SOT23-5 | working | 1 | 1 |  |  | / | working(1) | 146.4691 | -106.2101 | 90.0000 | top | SMD | yes | 2.4500 | 3.8002
9 |  | CON_JST_PH_2PIN_MT_BATT | working-eagle-import | X1 | CON_JST_PH_2PIN_MT_BATT | JSTPH2_BATT | working | 1 | 1 |  |  | / | working(1) | 148.5011 | -98.2091 | 0.0000 | top | SMD | yes | 8.4000 | 9.2000

## Colors
KiCad Fields (default)
Generated Fields
User Fields
Empty Fields