## BoM
KiBot Bill of Materials
|  | Schematic: | working | Component Groups: | 48
|  | Variant: | default | Component Count: | 428 (315 SMD/ 1 THT)
|  | Revision: | V2.1.8 | Fitted Components: | 428 (315 SMD/ 1 THT)
|  | Date: | 2022-04-10 | Number of PCBs: | 1
|  | KiCad Version: | 7.0.6-7.0.6~ubuntu22.04.1 | Total Components: | 428
Row | Description | Part | Part Lib | References | Value | Footprint | Footprint Lib | Quantity Per PCB | Build Quantity | Status | Datasheet | Sheetpath | Source BoM | Footprint X | Footprint Y | Footprint Rot | Footprint Side | Footprint Type | Footprint Populate | Footprint X-Size | Footprint Y-Size
1 | Unpolarized capacitor, small symbol | C_Small | Device | C10 C11 | 15p | C_0402_1005Metric | Capacitor_SMD | 2 | 2 |  | ~ | / | working(2) | -293.9000 | -76.7500 | 270.0000 | top | SMD | yes | 1.5200 | 0.6200
2 | Unpolarized capacitor, small symbol | C_Small | Device | C12 C14 | 10n | C_0402_1005Metric | Capacitor_SMD | 2 | 2 |  | ~ | / | working(2) | -299.2000 | -6.4375 | 180.0000 | top | SMD | yes | 1.5200 | 0.6200
3 | Unpolarized capacitor, small symbol | C_Small | Device | C1 C2 C3 C4 C7 C15 C16 C18 C19 | 100n | C_0402_1005Metric | Capacitor_SMD | 9 | 9 |  | ~ | / | working(9) | -304.8500 | -69.0850 | 0.0000 | top | SMD | yes | 1.5200 | 0.6200
4 | Unpolarized capacitor, small symbol | C_Small | Device | C21 C22 C23 C24 C25 C26 C27 C28 C29 C30 C31 C32 C33 C34 C35 C36 C37 C38 C39 C40 C41 C42 C43 C44 C45 C46 C47 C48 C49 C50 C51 C52 C53 | 100n | C_0805_2012Metric | Capacitor_SMD | 33 | 33 |  | ~ | / | working(33) | -322.0000 | -16.2000 | 90.0000 | top | SMD | yes | 2.9000 | 1.4500
5 | Unpolarized capacitor | C | Device | C8 C9 C20 | 1u | C_0805_2012Metric | Capacitor_SMD | 3 | 3 |  | ~ | / | working(3) | -275.0000 | -5.8000 | 90.0000 | top | SMD | yes | 2.9000 | 1.4500
6 | Unpolarized capacitor, small symbol | C_Small | Device | C13 C17 | 4.7u | C_0402_1005Metric | Capacitor_SMD | 2 | 2 |  | ~ | / | working(2) | -290.4000 | -73.4000 | 90.0000 | top | SMD | yes | 1.5200 | 0.6200
7 | Unpolarized capacitor, small symbol | C_Small | Device | C5 | 10u | C_0402_1005Metric | Capacitor_SMD | 1 | 1 |  | ~ | / | working(1) | -325.9990 | -61.8730 | 180.0000 | top | SMD | yes | 1.5200 | 0.6200
8 | Polarized capacitor, US symbol | CP1 | Device | C6 | 10u | CP_EIA-3216-10_Kemet-I_Pad1.58x1.35mm_HandSolder | acheron_Components | 1 | 1 |  | ~ | / | working(1) | -313.5528 | -55.4805 | 180.0000 | top | SMD | yes | 4.4500 | 1.3500
9 | Diode | D | Device | D1 D37 D38 D39 D40 D41 D42 D43 D44 D45 D46 D47 D48 D49 D50 D51 D52 D53 D54 D55 D56 D57 D58 D59 D60 D61 D62 D63 D64 D65 D66 D67 D68 D69 D70 D71 D72 D73 D74 D75 D76 D77 D78 D79 D80 D81 D82 D83 D84 D85 D86 D87 D88 D89 D90 D91 D92 D93 D94 D95 D96 D97 D98 D99 D100 D101 D102 D103 D104 D105 D106 D107 D108 D109 D110 D111 D112 D113 D114 D115 D116 D117 D118 D119 D120 D121 D122 D123 D124 D125 D126 D127 D128 | 1N4148W | D_SOD-123 | acheron_Components | 93 | 93 |  | ~ | / | working(93) | -324.7990 | -56.8730 | 180.0000 | top | SMD | yes | 4.3000 | 1.2000
10 | Schottky diode | D_Schottky | Device | D2 | B5819W-SL | D_SOD-123 | acheron_Components | 1 | 1 |  | ~ | / | working(1) | -298.0000 | -12.4375 | 180.0000 | top | SMD | yes | 4.3000 | 1.2000
11 | Schottky diode | D_Schottky | Device | D3 | SMF6.0A | D_SOD-123 | acheron_Components | 1 | 1 |  | ~ | / | working(1) | -280.0125 | -74.7055 | 90.0000 | top | SMD | yes | 4.3000 | 1.2000
12 | Intelligent control RGB LED integrated light source, 3.5x3.5mm package | WS2812B-2020 | acheron_Symbols | D4 D5 D6 D7 D8 D9 D10 D11 D12 D13 D14 D15 D16 D17 D18 D19 D20 D31 D32 D33 D34 D35 D36 | WS2812C-2020 | LED_WS2812_2020 | acheron_Components | 23 | 23 |  | http://www.world-semi.com/DownLoadFile/112 | / | working(23) | -319.0875 | -16.6687 | 0.0000 | top | SMD | yes | 2.5300 | 1.8000
13 | Intelligent control RGB LED integrated light source, 3.5x3.5mm package | WS2812B-2020 | acheron_Symbols | D21 D22 D23 D24 D25 D26 D27 D28 D29 D30 | WS2812C-2020 | LED_WS2812_2020_uparrow | acheron_Components | 10 | 10 |  | http://www.world-semi.com/DownLoadFile/112 | / | working(10) | -7.1500 | -84.5344 | 0.0000 | top | SMD | yes | 2.5300 | 1.8000
14 | Fuse | Fuse | Device | F1 | nSMD100-16V | Fuse_1206_3216Metric | Fuse | 1 | 1 |  | ~ | / | working(1) | -278.5936 | -4.6677 | 90.0000 | top | SMD | yes | 4.0500 | 1.7500
15 | Ferrite bead, small symbol | Ferrite_Bead_Small | Device | FB1 FB2 | GZ2012D601TF | L_0805_2012Metric | Inductor_SMD | 2 | 2 |  | ~ | / | working(2) | -274.9000 | 0.2025 | 270.0000 | top | SMD | yes | 3.0000 | 1.2000
16 | Generic connectable mounting pin connector, single row, 01x04, script generated (kicad-library-utils/schlib/autogen/connector/) | Conn_01x04_MountingPin | Connector_Generic_MountingPin | J2 J3 | A1001WR-S-04P | SM04B-SRSS-TB(LF)(SN)_mounting-reliefs | acheron_Connectors | 2 | 2 |  | ~ | / | working(2) | -278.6062 | -19.0500 | 180.0000 | top | SMD | yes | 7.4000 | 5.5500
17 | 16-pin USB type C (USB 2.0) connector | USB_C_16_pin | acheronSymbols | J1 | TYPE-C-31-M-12 | TYPE-C-31-M-12 | acheron_Connectors | 1 | 1 |  | https://www.usb.org/sites/default/files/documents/usb_type-c.zip | / | working(1) | -278.6055 | 8.0245 | 0.0000 | bottom | THT | yes | 9.9000 | 6.6500
18 | 0.115A Id, 60V Vds, N-Channel MOSFET, SOT-23 | 2N7002 | Transistor_FET | Q1 Q2 Q4 Q5 | 2N7002 | SOT-23 | Package_TO_SOT_SMD | 4 | 4 |  | https://www.onsemi.com/pub/Collateral/NDS7002A-D.PDF | / | working(4) | -324.5995 | -66.2730 | 90.0000 | top | SMD | yes | 3.3500 | 2.5000
19 | -4.0A Id, -30V Vds, P-Channel MOSFET, SOT-23 | AO3401A | Transistor_FET | Q3 | AO3401A | SOT-23 | Package_TO_SOT_SMD | 1 | 1 |  | http://www.aosmd.com/pdfs/datasheet/AO3401A.pdf | / | working(1) | -276.2995 | -49.5000 | 90.0000 | top | SMD | yes | 3.3500 | 2.5000
20 | Resistor, small symbol | R_Small | Device | R7 R8 R9 R18 R19 | 100R | R_0402_1005Metric | Resistor_SMD | 5 | 5 |  | ~ | / | working(5) | -325.3995 | -69.2730 | 0.0000 | top | SMD | yes | 1.5600 | 0.6400
21 | Resistor, small symbol | R_Small | Device | R88 | 100R | R_0805_2012Metric | Resistor_SMD | 1 | 1 |  | ~ | / | working(1) | -16.7995 | -71.6000 | 270.0000 | top | SMD | yes | 2.8500 | 1.4000
22 | Resistor, small symbol | R_Small | Device | R20 R21 R22 R23 R24 R25 R26 R27 R28 R29 R30 R31 R32 R34 R35 R36 R37 R38 R39 R40 R41 R42 R43 R44 R45 R46 R47 R48 R49 R50 R51 R52 R53 R54 R55 R56 R57 R58 R59 R60 R61 R62 R63 R64 R65 R66 R67 R68 R69 R70 R71 R72 R73 R74 R75 R76 R77 R78 R79 R80 R81 R82 R83 R84 R85 R86 R87 R89 R90 R91 R93 R94 R95 R96 R97 R98 R99 R100 R101 R102 R103 R104 R105 R106 R107 R108 R109 R110 R111 R112 R113 R114 R115 R116 R117 | 1k | R_0805_2012Metric | Resistor_SMD | 95 | 95 |  | ~ | / | working(95) | 0.0000 | -8.6519 | 180.0000 | top | SMD | yes | 2.8500 | 1.4000
23 | Resistor, small symbol | R_Small | Device | R3 | 1.5k | R_0402_1005Metric | Resistor_SMD | 1 | 1 |  | ~ | / | working(1) | -299.0000 | -53.8000 | 270.0000 | top | SMD | yes | 1.5600 | 0.6400
24 | Resistor, small symbol | R_Small | Device | R1 R2 | 4.7k | R_0402_1005Metric | Resistor_SMD | 2 | 2 |  | ~ | / | working(2) | -309.4750 | -66.6000 | 0.0000 | top | SMD | yes | 1.5600 | 0.6400
25 | Resistor, small symbol | R_Small | Device | R10 R14 | 5.1k | R_0402_1005Metric | Resistor_SMD | 2 | 2 |  | ~ | / | working(2) | -282.8000 | -1.4000 | 90.0000 | top | SMD | yes | 1.5600 | 0.6400
26 | Resistor, small symbol | R_Small | Device | R6 R13 R16 R17 R33 | 10k | R_0402_1005Metric | Resistor_SMD | 5 | 5 |  | ~ | / | working(5) | -325.9990 | -63.2730 | 180.0000 | top | SMD | yes | 1.5600 | 0.6400
27 | Resistor, small symbol | R_Small | Device | R15 R92 | 10k | R_0805_2012Metric | Resistor_SMD | 2 | 2 |  | ~ | / | working(2) | -325.0000 | -91.6000 | 270.0000 | top | SMD | yes | 2.8500 | 1.4000
28 | Resistor | R | Device | R11 R12 | 100k | R_0805_2012Metric | Resistor_SMD | 2 | 2 |  | ~ | / | working(2) | -281.4000 | -5.2000 | 90.0000 | top | SMD | yes | 2.8500 | 1.4000
29 | Resistor, small symbol | R_Small | Device | R4 | 330k | R_0402_1005Metric | Resistor_SMD | 1 | 1 |  | ~ | / | working(1) | -325.9990 | -59.0730 | 0.0000 | top | SMD | yes | 1.5600 | 0.6400
30 | Resistor, small symbol | R_Small | Device | R5 | 1M | R_0402_1005Metric | Resistor_SMD | 1 | 1 |  | ~ | / | working(1) | -325.9990 | -60.4730 | 180.0000 | top | SMD | yes | 1.5600 | 0.6400
31 | Single Pole Single Throw (SPST) switch | SW_SPST | Switch | SW1 | K2-1187SQ-A4SW-06 | K2-1187SQ-A4SW-06 | acheron_Hardware | 1 | 1 |  | ~ | / | working(1) | -330.5495 | -59.9374 | 90.0000 | top | SMD | yes | 8.0000 | 4.8000
32 | Keyboard mechanical switch | Mechanical_Switch | acheronSymbols | SW2 SW3 SW4 SW5 SW6 SW7 SW8 SW9 SW10 SW11 SW12 SW13 SW14 SW15 SW16 SW17 SW18 SW19 SW20 SW21 SW22 SW23 SW24 SW25 SW26 SW27 SW28 SW29 SW30 SW31 SW32 SW33 SW34 SW35 SW36 SW37 SW38 SW39 SW41 SW42 SW43 SW44 SW46 SW47 SW48 SW49 SW50 SW51 SW52 SW53 SW54 SW55 SW56 SW57 SW59 SW60 SW61 SW63 SW64 SW65 SW66 SW67 SW68 SW69 SW70 SW71 SW72 SW73 SW74 SW76 SW80 SW81 SW82 SW83 SW84 SW85 SW86 SW87 SW88 SW89 SW90 SW92 SW93 SW104 SW105 SW106 SW108 SW112 | MX Switch | MX100 | acheron_MX_SolderMask | 88 | 88 |  |  | / | working(88) | 0.0005 | 0.0000 | 0.0000 | top | SMD | yes | 11.8618 | 8.3439
33 | Keyboard mechanical switch | Mechanical_Switch | acheronSymbols | SW77 SW95 SW96 SW97 SW98 SW100 SW101 SW102 SW103 | MX Switch | MX125 | acheron_MX_SolderMask | 9 | 9 |  |  | / | working(9) | -2.3813 | -61.9125 | 0.0000 | top | SMD | yes | 11.8618 | 8.3439
34 | Keyboard mechanical switch | Mechanical_Switch | acheronSymbols | SW45 SW58 SW107 SW109 SW111 SW113 | MX Switch | MX150 | acheron_MX_SolderMask | 6 | 6 |  |  | / | working(6) | -4.7625 | -42.8625 | 0.0000 | top | SMD | yes | 11.8618 | 8.3439
35 | Keyboard mechanical switch | Mechanical_Switch | acheronSymbols | SW110 | MX Switch | MX700R | acheron_MX_SolderMask | 1 | 1 |  |  | / | working(1) | -133.3500 | -100.0125 | 0.0000 | top | SMD | yes | 118.2878 | 18.7579
36 | Keyboard mechanical switch | Mechanical_Switch | acheronSymbols | SW40 | MX Switch | MX200 | acheron_MX_SolderMask | 1 | 1 |  |  | / | working(1) | -257.1750 | -23.8125 | 0.0000 | top | SMD | yes | 27.8638 | 18.7579
37 | Keyboard mechanical switch | Mechanical_Switch | acheronSymbols | SW62 SW94 | MX Switch | MX175 | acheron_MX_SolderMask | 2 | 2 |  |  | / | working(2) | -7.1437 | -61.9125 | 0.0000 | top | SMD | yes | 11.8618 | 8.3439
38 | Keyboard mechanical switch | Mechanical_Switch | acheronSymbols | SW75 | MX Switch | MX225R | acheron_MX_SolderMask | 1 | 1 |  |  | / | working(1) | -254.7937 | -61.9125 | 0.0000 | top | SMD | yes | 27.8638 | 18.7579
39 | Keyboard mechanical switch | Mechanical_Switch | acheronSymbols | SW78 | MX Switch | MX_ISOEnter_Horizontal | acheron_MX_SolderMask | 1 | 1 |  |  | / | working(1) | -264.3187 | -52.3875 | 0.0000 | top | SMD | yes | 18.7579 | 27.8638
40 | Keyboard mechanical switch | Mechanical_Switch | acheronSymbols | SW79 | MX Switch | MX225 | acheron_MX_SolderMask | 1 | 1 |  |  | / | working(1) | -11.9062 | -80.9625 | 0.0000 | top | SMD | yes | 27.8638 | 18.7579
41 | Keyboard mechanical switch | Mechanical_Switch | acheronSymbols | SW91 | MX Switch | MX275 | acheron_MX_SolderMask | 1 | 1 |  |  | / | working(1) | -250.0312 | -80.9625 | 0.0000 | top | SMD | yes | 27.8638 | 18.7579
42 | Keyboard mechanical switch | Mechanical_Switch | acheronSymbols | SW99 | MX Switch | MX625R | acheron_MX_SolderMask | 1 | 1 |  |  | / | working(1) | -121.4437 | -100.0125 | 0.0000 | top | SMD | yes | 104.0638 | 18.7579
43 | I2C Serial EEPROM, 256Kb, DIP-8/SOIC-8/TSSOP-8/DFN-8 | 24LC256 | Memory_EEPROM | U2 | AT24C256C-SSHL-T | SOIC-8 | acheron_Components | 1 | 1 |  | https://datasheet.lcsc.com/lcsc/1809151932_Microchip-Tech-AT24C256C-SSHL-T_C6482.pdf | / | working(1) | -315.3750 | -64.0950 | 0.0000 | top | SMD | yes | 6.9500 | 4.4100
44 | 300mA, Low Power, Low Dropout Linear Regulators | SGM2036 | acheron_Symbols | U4 | SGM2007-3.3XN5/TR | SOT-23-5 | acheron_Components | 1 | 1 |  | https://datasheet.lcsc.com/lcsc/1810010521_SGMICRO-SGM2036-3-3YN5G-TR_C92402.pdf | / | working(1) | -298.2000 | -9.2375 | 180.0000 | top | SMD | yes | 3.2600 | 2.5500
45 | 32-bit 256kBytes flash ARM Cortex-M4 microcontroller | STM32F401-LQFP64 | acheron_Symbols | U3 | STM32F401RCT6 | LQFP-64_10x10mm_P0.5mm | acheron_Components | 1 | 1 |  | https://www.st.com/content/ccc/resource/technical/document/datasheet/9e/50/b1/5a/5f/ae/4d/c1/DM00086815.pdf/files/DM00086815.pdf/jcr:content/translations/en.DM00086815.pdf | / | working(1) | -296.0000 | -64.4000 | 90.0000 | top | SMD | yes | 12.9000 | 12.9000
46 | 1-bit bidirectional level shifting voltage level translator | TXS0101 | acheronSymbols | U5 | TXS0101DRLR | SOT-563 | acheron_Components | 1 | 1 |  |  | / | working(1) | -320.0000 | -8.2000 | 180.0000 | top | SMD | yes | 2.2000 | 1.3000
47 | Very low capacitance ESD protection diode, 2 data-line, SOT-23-6 | USBLC6-2SC6 | Power_Protection | U1 | USBLC6-2SC6 | SOT-23-6 | acheron_Components | 1 | 1 |  | https://www.st.com/resource/en/datasheet/usblc6-2.pdf | / | working(1) | -278.6055 | -2.9305 | 90.0000 | bottom | SMD | yes | 3.2600 | 2.5500
48 | Four pin crystal, GND on pins 2 and 4 | Crystal_GND24 | Device | Y1 | TAXM8M4RFDCET2T | Crystal_SMD_3225-4Pin_3.2x2.5mm | acheron_Components | 1 | 1 |  | ~ | / | working(1) | -296.8000 | -76.0000 | 180.0000 | top | SMD | yes | 3.6000 | 2.9000

## Colors
KiCad Fields (default)
Generated Fields
User Fields
Empty Fields