## BoM
KiBot Bill of Materials
|  | Schematic: | working | Component Groups: | 29
|  | Variant: | default | Component Count: | 57 (0 SMD/ 0 THT)
|  | Revision: |  | Fitted Components: | 57 (0 SMD/ 0 THT)
|  | Date: | 2023-08-02_17-08-33 | Number of PCBs: | 1
|  | KiCad Version: | 7.0.6-7.0.6~ubuntu22.04.1 | Total Components: | 57
Row | Description | Part | Part Lib | References | Value | Footprint | Footprint Lib | Quantity Per PCB | Build Quantity | Status | Datasheet | Sheetpath | Source BoM | Footprint X | Footprint Y | Footprint Rot | Footprint Side | Footprint Type | Footprint Populate | Footprint X-Size | Footprint Y-Size
1 |  | CAP_CERAMIC_0402NO | working-eagle-import | C2 C3 | 22pF | _0402NO | working | 2 | 2 |  |  | / | working(2) | 140.6271 | -108.3056 | 180.0000 | top | SMD | yes | 1.6160 | 0.6000
2 |  | CAP_CERAMIC_0402NO | working-eagle-import | C6 C7 C9 C12 C13 C14 C16 C18 C19 | 0.1uF | _0402NO | working | 9 | 9 |  |  | / | working(9) | 155.4861 | -108.3056 | 90.0000 | top | SMD | yes | 1.6160 | 0.6000
3 |  | CAP_CERAMIC0603_NO | working-eagle-import | C8 C10 C11 C15 C17 | 1uF | 0603-NO | working | 5 | 5 |  |  | / | working(5) | 156.8831 | -107.9246 | 270.0000 | top | SMD | yes | 2.7750 | 1.0000
4 |  | CAP_CERAMIC0805-NOOUTLINE | working-eagle-import | C1 C4 C5 C20 | 10uF | 0805-NO | working | 4 | 4 |  |  | / | working(4) | 137.0476 | -106.7866 | 270.0000 | top | SMD | yes | 3.1400 | 1.5000
5 |  | LED0603_NOOUTLINE | working-eagle-import | CHG0 | ORANGE | CHIPLED_0603_NOOUTLINE | working | 1 | 1 |  |  | / | working(1) | 124.8791 | -111.0361 | 270.0000 | top | SMD | yes | 0.8000 | 2.3000
6 |  | STEMMA_I2C_QTRA | working-eagle-import | CONN1 | STEMMA_I2C_QTRA | JST_SH4_RA | working | 1 | 1 |  |  | / | working(1) | 164.6936 | -100.1776 | 90.0000 | top | SMD | yes | 6.8000 | 4.2232
7 |  | DIODE-SCHOTTKYSOD-123 | working-eagle-import | D4 | MBR540 | SOD-123 | working | 1 | 1 |  |  | / | working(1) | 135.1026 | -104.2416 | 180.0000 | top | SMD | yes | 5.1000 | 1.4000
8 |  | DIODESOD-323F | working-eagle-import | D3 | NSR0320 | SOD-323F | working | 1 | 1 |  |  | / | working(1) | 165.3286 | -104.4321 | 180.0000 | top | SMD | yes | 3.0000 | 0.8000
9 |  | TPB1,27 | working-eagle-import | D+1 D-1 | TPB1,27 | B1,27 | working | 2 | 2 |  |  | / | working(2) | 124.5616 | -106.2101 | 180.0000 | bottom | SMD | yes | 1.2700 | 1.2700
10 |  | RP2040_QFN56 | working-eagle-import | IC1 | RP2040_QFN56 | QFN56_7MM_REDUCEDEPAD | working | 1 | 1 |  |  | / | working(1) | 150.3426 | -104.1781 | 270.0000 | top | SMD | yes | 7.7750 | 7.7750
11 |  | HEADER-1X12 | working-eagle-import | JP3 | HEADER-1X12 | 1X12_ROUND | working | 1 | 1 |  |  | / | working(1) | 153.5811 | -94.7801 | 0.0000 | top | SMD | yes | 29.6164 | 1.6764
12 |  | HEADER-1X16ROUND | working-eagle-import | JP1 | HEADER-1X16ROUND | 1X16_ROUND | working | 1 | 1 |  |  | / | working(1) | 148.5011 | -115.1636 | 180.0000 | top | SMD | yes | 39.7764 | 1.6764
13 |  | HEADER-2X8 | working-eagle-import | JP2 | HEADER-2X8 | 2X08 | working | 1 | 1 |  |  | / | working(1) | 171.3611 | -105.0036 | 90.0000 | top | SMD | yes | 19.4564 | 4.2164
14 |  | LED0603_NOOUTLINE | working-eagle-import | L0 | RED | CHIPLED_0603_NOOUTLINE | working | 1 | 1 |  |  | / | working(1) | 124.9206 | -99.0111 | 90.0000 | top | SMD | yes | 0.8000 | 2.3000
15 |  | WS2812B_SK6805_1515 | working-eagle-import | LED1 | WS2812B_SK6805_1515 | SK6805_1515 | working | 1 | 1 |  |  | / | working(1) | 158.8135 | -111.4933 | 90.0000 | top | SMD | yes | 1.5000 | 1.4000
16 |  | MOSFET-P | working-eagle-import | Q3 | DMG341 | SOT23-R | working | 1 | 1 |  |  | / | working(1) | 134.4676 | -106.6546 | 0.0000 | top | SMD | yes | 2.5350 | 3.0160
17 |  | RESISTOR_0603_NOOUT | working-eagle-import | R9 R10 | 27 | 0603-NO | working | 2 | 2 |  |  | / | working(2) | 130.7846 | -104.1146 | 90.0000 | top | SMD | yes | 2.7750 | 1.0000
18 |  | RESISTOR_4PACK_0804 | working-eagle-import | R14 R15 | 100 Pack | RESPACK_4X0402 | working | 2 | 2 |  |  | / | working(2) | 166.4081 | -112.3061 | 90.0000 | top | SMD | yes | 1.7032 | 1.5050
19 |  | RESISTOR_0603_NOOUT | working-eagle-import | R6 R11 | 1K | 0603-NO | working | 2 | 2 |  |  | / | working(2) | 142.7226 | -110.2106 | 90.0000 | top | SMD | yes | 2.7750 | 1.0000
20 |  | RESISTOR_0603_NOOUT | working-eagle-import | R8 R12 R13 | 5.1K | 0603-NO | working | 3 | 3 |  |  | / | working(3) | 141.3891 | -98.2091 | 0.0000 | top | SMD | yes | 2.7750 | 1.0000
21 |  | RESISTOR_0603_NOOUT | working-eagle-import | R1 R2 R3 R4 R5 R7 | 10K | 0603-NO | working | 6 | 6 |  |  | / | working(6) | 137.5791 | -112.3061 | 180.0000 | top | SMD | yes | 2.7750 | 1.0000
22 |  | SWITCH_TACT_SMT4.6X2.8 | working-eagle-import | SW1 SW2 | KMR2 | BTN_KMR2_4.6X2.8 | working | 2 | 2 |  |  | / | working(2) | 134.9121 | -110.0201 | 180.0000 | top | SMD | yes | 5.0000 | 2.5000
23 |  | 74LCX245_QFN20 | working-eagle-import | U4 | 74AHCT245 | 20-DHVQFN | working | 1 | 1 |  |  | / | working(1) | 163.3601 | -110.7186 | 0.0000 | top | SMD | yes | 3.2300 | 5.2300
24 |  | SPIFLASH_8PIN_4X4 | working-eagle-import | U1 | 8MB QSPI | USON8_4X4 | working | 1 | 1 |  |  | / | working(1) | 160.3756 | -104.8131 | 180.0000 | top | SMD | yes | 4.3000 | 3.0000
25 |  | VREG_SOT23-5 | working-eagle-import | U2 | AP2112-3.3 | SOT23-5 | working | 1 | 1 |  |  | / | working(1) | 139.6111 | -105.4481 | 0.0000 | top | SMD | yes | 2.4500 | 3.8002
26 |  | MCP73831/2 | working-eagle-import | U3 | MCP73831T-2ACI/OT | SOT23-5 | working | 1 | 1 |  |  | / | working(1) | 141.6431 | -100.9015 | 0.0000 | top | SMD | yes | 2.4500 | 3.8002
27 |  | CON_JST_PH_2PIN_BATT | working-eagle-import | X1 | JSTPH | JSTPH2_BATT | working | 1 | 1 |  |  | / | working(1) | 134.0231 | -98.7806 | 0.0000 | top | SMD | yes | 8.4000 | 9.2000
28 |  | USB_C | working-eagle-import | X6 | USB Type C | USB_C_CUSB31-CFM2AX-01-X | working | 1 | 1 |  |  | / | working(1) | 126.9746 | -105.0036 | 270.0000 | top | SMD | yes | 9.6400 | 6.3300
29 |  | CRYSTAL2.5X2.0 | working-eagle-import | Y1 | 12MHz/12pF | CRYSTAL_2.5X2 | working | 1 | 1 |  |  | / | working(1) | 140.6271 | -110.4011 | 90.0000 | top | SMD | yes | 2.5500 | 2.0000

## Colors
KiCad Fields (default)
Generated Fields
User Fields
Empty Fields