## BoM
KiBot Bill of Materials
|  | Schematic: | working | Component Groups: | 18
|  | Variant: | default | Component Count: | 24 (16 SMD/ 8 THT)
|  | Revision: |  | Fitted Components: | 24 (16 SMD/ 8 THT)
|  | Date: | 2023-08-02_17-08-59 | Number of PCBs: | 1
|  | KiCad Version: | 7.0.6-7.0.6~ubuntu22.04.1 | Total Components: | 24
Row | Description | Part | Part Lib | References | Value | Footprint | Footprint Lib | Quantity Per PCB | Build Quantity | Status | Datasheet | Sheetpath | Source BoM | Footprint X | Footprint Y | Footprint Rot | Footprint Side | Footprint Type | Footprint Populate | Footprint X-Size | Footprint Y-Size
1 | Unpolarized capacitor, small symbol | C_Small | Device | C2 C3 C4 C5 | 1uF | C_0603_1608Metric | Capacitor_SMD | 4 | 4 |  | ~ | / | working(4) | 119.7000 | -74.0000 | 180.0000 | top | SMD | yes | 2.4500 | 0.9500
2 | Unpolarized capacitor, small symbol | C_Small | Device | C1 | 4.7uF | C_0603_1608Metric | Capacitor_SMD | 1 | 1 |  | ~ | / | working(1) | 116.5000 | -51.4000 | 270.0000 | bottom | SMD | yes | 2.4500 | 0.9500
3 | RGB LED, green/blue/anode/red | LED_GBAR | Device | D1 | LED_BAGR | LED_RGBA_0606 | LED_SMD_Extra | 1 | 1 |  | ~ | / | working(1) | 117.2000 | -46.1000 | 0.0000 | top | SMD | yes | 2.4000 | 1.4000
4 | OLED display 128x64 | OLED-128O064D | Display_Graphic | DS1 | OLED-128O064D | OLED-128O064D | Display | 1 | 1 |  | https://www.vishay.com/docs/37902/oled128o064dbpp3n00000.pdf | / | working(1) | 106.5000 | -63.1550 | 180.0000 | top | SMD | yes | 20.7000 | 2.0000
5 | Generic connector, single row, 01x04, script generated (kicad-library-utils/schlib/autogen/connector/) | Conn_01x04 | Connector_Generic | J2 | Conn_Qwiic | JST_SH_SM04B-SRSS-TB_1x04-1MP_P1.00mm_Horizontal | Connector_JST | 1 | 1 |  | ~ | / | working(1) | 113.0000 | -47.1000 | 0.0000 | bottom | SMD | yes | 6.8000 | 5.5500
6 | USB 2.0-only Type-C Receptacle connector | USB_C_Receptacle_USB2.0 | Connector | J1 | USB_C_Receptacle_USB2.0 | USB_C_Receptacle_HRO_TYPE-C-31-M-12 | Connector_USB | 1 | 1 |  | https://www.usb.org/sites/default/files/documents/usb_type-c.zip | / | working(1) | 106.5000 | -94.3000 | 180.0000 | bottom | SMD | yes | 9.6400 | 6.6200
7 | Speaker | Speaker | Device | LS1 | Speaker | CMT-5023S | Buzzer_Beeper_Extra | 1 | 1 |  | ~ | / | working(1) | 120.2000 | -51.4000 | 90.0000 | bottom | THT | yes | 5.3000 | 4.5000
8 | Resistor, small symbol | R_Small | Device | R1 R2 R3 | 2K | R_0603_1608Metric | Resistor_SMD | 3 | 3 |  | ~ | / | working(3) | 114.5000 | -46.1000 | 90.0000 | top | SMD | yes | 2.4500 | 0.9500
9 | Resistor, small symbol | R_Small | Device | R4 R5 | 5.1K | R_0603_1608Metric | Resistor_SMD | 2 | 2 |  | ~ | / | working(2) | 107.8000 | -87.2000 | 90.0000 | bottom | SMD | yes | 2.4500 | 0.9500
10 | Resistor, small symbol | R_Small | Device | R6 | 390K | R_0603_1608Metric | Resistor_SMD | 1 | 1 |  | ~ | / | working(1) | 113.5000 | -74.0000 | 180.0000 | top | SMD | yes | 2.4500 | 0.9500
11 | Single Pole Single Throw (SPST) switch | SW_SPST | Switch | SW5 | SW_A | RMT-CZ66 | Button_Switch_SMD_Extra | 1 | 1 |  | ~ | / | working(1) | 113.9000 | -85.8000 | 0.0000 | top | THT | yes | 8.0000 | 2.0000
12 | Single Pole Single Throw (SPST) switch | SW_SPST | Switch | SW6 | SW_B | RMT-CZ66 | Button_Switch_SMD_Extra | 1 | 1 |  | ~ | / | working(1) | 119.9000 | -79.8000 | 0.0000 | top | THT | yes | 8.0000 | 2.0000
13 | Single Pole Single Throw (SPST) switch | SW_SPST | Switch | SW2 | SW_DOWN | RMT-CZ66 | Button_Switch_SMD_Extra | 1 | 1 |  | ~ | / | working(1) | 99.1000 | -88.3000 | 0.0000 | top | THT | yes | 8.0000 | 2.0000
14 | Single Pole Single Throw (SPST) switch | SW_SPST | Switch | SW3 | SW_LEFT | RMT-CZ66 | Button_Switch_SMD_Extra | 1 | 1 |  | ~ | / | working(1) | 93.1000 | -82.3000 | 0.0000 | top | THT | yes | 8.0000 | 2.0000
15 | Switch, single pole double throw | SW_SPDT | Switch | SW7 | SW_POWER | SW_SPDT_PCM12 | Button_Switch_SMD | 1 | 1 |  | ~ | / | working(1) | 99.7000 | -46.8000 | 0.0000 | bottom | SMD | yes | 8.3000 | 4.0100
16 | Single Pole Single Throw (SPST) switch | SW_SPST | Switch | SW4 | SW_RIGHT | RMT-CZ66 | Button_Switch_SMD_Extra | 1 | 1 |  | ~ | / | working(1) | 105.1000 | -82.3000 | 0.0000 | top | THT | yes | 8.0000 | 2.0000
17 | Single Pole Single Throw (SPST) switch | SW_SPST | Switch | SW1 | SW_UP | RMT-CZ66 | Button_Switch_SMD_Extra | 1 | 1 |  | ~ | / | working(1) | 99.1000 | -76.3000 | 0.0000 | top | THT | yes | 8.0000 | 2.0000
18 |  | RP2040_Stamp | RP2040_Stamp | U1 | RP2040_Stamp | RP2040_Stamp_SMD | RP2040_Stamp | 1 | 1 |  |  | / | working(1) | 106.5000 | -69.5908 | 180.0000 | bottom | THT | yes | 26.1000 | 26.1000

## Colors
KiCad Fields (default)
Generated Fields
User Fields
Empty Fields